## BoM Structure
Level	Product Reference	Product Name	Qty	UoM	Mfg	Mfg Ref.	Distributor	Distributor Ref.	Distr. UOM
	KT-HE0007	Mini Aerostruder Hot End Kit, 3mm filament, 0.5mm nozzle	1	PCE
>	AS-CB0053	[AS-CB0053] Thermistor Harness, 120mm	1	PCE
> >	EL-MS0059	[EL-MS0059] Molex-CONN TERM FEMALE 22-24AWG TIN Reels of 20K	2	PCE	Molex	16-02-0086	TTI Global Distribution	16-02-0086	PCE
> >	EL-MS0205	[EL-MS0205] Molex-CONN TERM MALE 22-24AWG TIN - Reels of 20K	2	PCE	Molex	16-02-0107	TTI Global Distribution	16-02-0107	PCE
> >	EL-WR0103	[EL-WR0103] 24AWG Stranded – Red	120	mm			Allcable	HU1569247RD	ft, 1000
> >	EL-WR0105	[EL-WR0105] 24AWG Stranded – Black	120	mm			Allcable	HU1569247BK	ft, 1000
> >	PC-CN0001	[PC-CN0001] Molex-Conn Housing 2POS .100 W/Latch	1	PCE	Molex	050579402	Sager Electronics	050579402	PCE
>	AS-HE0022	[AS-HE0022] Mini AeroStruder Hotend Assembly	1	PCE
> >	AS-HE0021	[AS-HE0021] Mini E3D Aero Hot End 3.0mm, 0.5mm Nozzle, Hot-Tightened, Pre-Assembled	1	PCE			E3D-online	CC-AO-TITAN-AERO-MIN-500-AS	PCE
> >	EL-MS0205	[EL-MS0205] Molex-CONN TERM MALE 22-24AWG TIN - Reels of 20K	2	PCE	Molex	16-02-0107	TTI Global Distribution	16-02-0107	PCE
>	SH-PA0054	[SH-PA0054] 1/4 x 4" x 225' Polyethylene Foam perforated at 12"	1	foot(ft)			Preferred Packaging Products, Inc.	0487PA	ft, 225
>	SH-PG0003	[SH-PG0003] 4 x 6" 2 Mil Reclosable Polypropylene Bags 1,000/carton	1	PCE			Uline	S-1294	Pkg 1000
>	SH-PG0019	[SH-PG0019] Avery® White Shipping Labels for Laser Printers with TrueBlock Technology, 2 Inches x 4 Inches (5963)	1	PCE		S-3845	Amazon	5963	pkg, 2500
>	SH-PG0022	[SH-PG0022] 4 x 3 x 3" Indestructo Mailers	1	PCE			Uline	S-417	pkg, 100