## template
Category	AO Part #	Description	Manufacturer	Manufacturer PN	Distributor	Distributor SKU	Qty Per	UOM	Price Per Unit	PO	date	ETA	Notes
	KT-HB0005	Mini Heat Bed Kit

Mechanical	HD-MS0211-1	Borosilicate Glass Bed 170mm x 170mm	Allen Scientific		Allen Scientific		1	ea	$6.75	PO15858	10/07/16		Added 30 extra to PO to cover RMA and NCMR records. There is no overrun against last major order to cover this PO – this will be made up on the mini build after Gladiola
Mechanical	HD-MS0311	Ultem PEI, 0.010" x 26" x 90ft rolls (CONFIRM THIS LENGTH IF WE CHANGE VENDORS)	SABIC	70079172-C	SABIC	70079172-C	0.002857142857143	roll	$730.000	PO15861	10/07/16		extra will cover RMA & NCMR use
Mechanical	HD-MS0310	TAPE3M468MP.005X26.000X60YD .005" THK 3M ADHESIVE 468MP 26" WIDE X 60 YARDS	3M	TAPE3M468MP.005X26.000X60YD .005"	Pack-n-Tape	TAPE3M468MP.005X26.000X60YD .005"	0.000980392156863	ea	$402.390	PO15380			extra roll purchased on PO15380 will be sufficient for this
Electronics	PC-BD0029	Silicon Heater, 24V, 168mm x 168mm, Self Adhesive, w/ connectors	National Plastic Heater	NPH PC-BD0029	National Plastic Heater	NPH PC-BD0029	1	ea	$27.95	PO15862	10/07/16		Added 30 extra to PO to cover RMA and NCMR records
Packaging	SH-PG0099	Disposable Desiccant Bag, Silica Gel, for 24 Cubic Inches, 400 Bags/Pack, packs of 400	McMaster-Carr	2189K35	McMaster-Carr	2189K35	1	ea	$0.105	PO15875	10/07/16
Packaging	SH-PA0017	Bubble 1/2"x48"x250' perf 12" slit 2-24" rolls (Shipping)	Uline	S-306P	Uline	S-306P	1	ea	$0.440				holding on purchasing until quote for new boxes comes in
Packaging	SH-BX0049	8 x 8 x 2" Corrugated Boxes, 25 / bundle			Uline	S-19042	1	ea	$0.460				holding on purchasing until quote for new boxes comes in
Packaging	SH-PA0042	6 Mil Heavy Duty Poly Tubing Roll - 14" x 500'			Uline	S-2395	229	mm	$0.001				holding on purchasing until quote for new boxes comes in
Label	SH-PG0019	Avery® White Shipping Labels for Laser Printers with TrueBlock Technology, 2 Inches x 4 Inches, Box of 2500 (5963)	Avery	5963	Avery	5963	1	each	$0.02

								#REF!