NOTE:
1) All Components are ROHS Compliant
Copyright © 2018 Aleph Objects, Inc.
Permission is granted to copy, distribute and/or modify this document
under the terms of the Creative Commons Attribution 4.0 International
Public License (CC BY-SA 4.0).
2x [EL-MS0010]
Heavy Duty Power Connectors
POWERPOLE 15A CONT
2x EL-MS0008]
Anderson-Heavy Duty Power
Connectors HOUSING
2x [EL-MS0361]
Ferrule for 16 AWG wire
2x [EL-WR0135] – 16awg Purple Wire
Pin 2
1x [PC-CN0032]
Term Block Plug
2POS
Length = 650mm
(Strip 8mm)
(Strip 7mm)
Pin 1
2x [EL-WR0109] – 24awg Yellow Wire
1x [PC-CN0001]
Female 2pin Housing
Pin 1
Pin 1
Length = 600mm
4
(Strip 4mm)
(Strip 4mm)
1x [PC-CN0001]
Female 2pin Housing
2x [EL-MS0059]
Female Molex Pin
Pin 2
Pin 2
2x [EL-MS0059]
Female Molex Pin
Panduit Jacket:
1X [EL-MS0073]
Tubing Corrugated Loom .25"
Length: 410mm
Rev	Date	Changes	Change By
IR	08/22/2018	Initial Release	LF
DRAWN BY
DATE
Logan F.
08/22/2018
TITLE
CHECKED BY
DATE
TAZ 4-5 Heat Bed Harness
SHEET
FILE NAME
REV.
AS-CB0090
1
AS-CB0090_TAZ4-5_Heat-Bed_Harness.odg
IR
Rev	Date	Changes	Initials
F	08/02/2016	-Lengthen X-min by 250mm / -Shorten X-motor right-side shielding to 35mm
G	08/09/2016	-Correct right-side EL-MS0059 Qty (15) / -Include Z-max right-side heat shrink PN (EL-MS0259) / -Include wire label PN (OF-MS0461) and Qty (9)
H	11/16/2016	-Add heatshrink to right-end of Z-max&X-min cable
I	2/28/2017	- Add heatshrink to right end of X motor cable	TJU
Rev	Date	Changes	Initials
F	08/02/2016	-Lengthen X-min by 250mm / -Shorten X-motor right-side shielding to 35mm
G	08/09/2016	-Correct right-side EL-MS0059 Qty (15) / -Include Z-max right-side heat shrink PN (EL-MS0259) / -Include wire label PN (OF-MS0461) and Qty (9)
H	11/16/2016	-Add heatshrink to right-end of Z-max&X-min cable
I	2/28/2017	- Add heatshrink to right end of X motor cable	TJU