## BOM Structure
BOM Name	Level	Product Reference	Product Name	Quantity	Unit of Measure	Reference
TAZ 4/5 External Bed Harness				1	PCE
	>	SH-PG0130	Laser Labels -White, 2 1⁄2 x 1 1⁄2"	1	PCE
	>	KT-EL0010	Heat Bed Extension v1.0, TAZ	1	PCE
	> >	EL-WR0135	WIRE MTW 16AWG PPL 500ft SPOOL 600V 26-STRAND BARE COPPER - Purple	90	cm
	> >	PC-CN0001	Molex-Conn Housing 2POS .100 W/Latch	1	PCE
	> >	EL-MS0059	Molex-CONN TERM FEMALE 22-24AWG TIN Reels of 20K	2	PCE
	> >	EL-MS0122	CONN PIN .062 14-18AWG TIN CRIMP	4	PCE
	> >	EL-MS0008	Anderson-Heavy Duty Power Connectors HOUSING ONLY, BLACK-BULK POWERPOLE 15/45	2	PCE
	> >	EL-MS0010	Heavy Duty Power Connectors POWERPOLE 15A CONT	2	PCE
	> >	EL-WR0109	24AWG Stranded – Yellow	90	cm
	> >	EL-MS0128	CONN PLUG CPC 4POS REV SER 1	1	PCE
	> >	EL-MS0073	Tubing Corrugated Loom .25", Black, 3200' Box	41	cm
	>	SH-PG0006	6 x 9" 2 Mil Reclosable Bags	1	PCE