## BOM Structure
BOM Name | Level | Product Reference | Product Name | Quantity | Unit of Measure | Reference
TAZ 4/5 External Bed Harness |  |  |  | 1 | PCE
| > | SH-PG0130 | Laser Labels -White, 2 1⁄2 x 1 1⁄2" | 1 | PCE
| > | KT-EL0010 | Heat Bed Extension v1.0, TAZ | 1 | PCE
| > > | EL-WR0135 | WIRE MTW 16AWG PPL 500ft SPOOL 600V 26-STRAND BARE COPPER - Purple | 90 | cm
| > > | PC-CN0001 | Molex-Conn Housing 2POS .100 W/Latch | 1 | PCE
| > > | EL-MS0059 | Molex-CONN TERM FEMALE 22-24AWG TIN Reels of 20K | 2 | PCE
| > > | EL-MS0122 | CONN PIN .062 14-18AWG TIN CRIMP | 4 | PCE
| > > | EL-MS0008 | Anderson-Heavy Duty Power Connectors HOUSING ONLY, BLACK-BULK POWERPOLE 15/45 | 2 | PCE
| > > | EL-MS0010 | Heavy Duty Power Connectors POWERPOLE 15A CONT | 2 | PCE
| > > | EL-WR0109 | 24AWG Stranded – Yellow | 90 | cm
| > > | EL-MS0128 | CONN PLUG CPC 4POS REV SER 1 | 1 | PCE
| > > | EL-MS0073 | Tubing Corrugated Loom .25", Black, 3200' Box | 41 | cm
| > | SH-PG0006 | 6 x 9" 2 Mil Reclosable Bags | 1 | PCE