## template
Category	AO Part #	Description	Manufacturer	Manufacturer PN	Distributor	Distributor SKU	Qty Per	UOM	Qty to Order	PO	Date	ETA	Notes
	KT-HB0001	TAZ Heat Bed Kit (For both 5 and 6)							150

Mechanical	HD-MS0002-3	Borosilicate Glass Bed 300mm x 300mm	Allen Scientific		Allen Scientific		1	ea	150	PO13785	06/03/16	06/17/16	Pulling from existing to start the build, this PO will provide back fill. /TS
Electronics	PC-BD0027	Silicon Heater, 24V ,360W, 298mm x 298mm, Self Adhesive, w/ connectors	National Plasitc Heater	NPH PC-BD0027	National Plastic Heater	NPH PC-BD0027	1	ea	150	PO13790	06/03/16	06/17/16	Pulling from existing to start the build, this PO will provide back fill. /TS
Mechanical	HD-MS0311	Ultem PEI, 0.010 X 26” WIDE X 90 FT NAT ULTEM 1000 FILM	SABIC	70079172-C	SABIC	70079172-C	0.011627906976744	roll	1.74418604651163				Pull from existing stock. Confirmed with Bob.TS on 6/3/16
Mechanical	HD-MS0310	TAPE3M468MP.005X26.000X60YD .005" THK 3M ADHESIVE 468MP 26" WIDE X 60 YARDS	Pack-n-Tape	3M468MP.005X26.000X60YD .005"	Pack-n-Tape	3M468MP.005X26.000X60YD .005"	0.005813953488372	roll	0.872093023255814				Pull from existing stock. Confirmed with Bob.TS on 6/3/16
Packaging	SH-PG0099	Disposable Desiccant Bag, Silica Gel, for 24 Cubic Inches, 400 Bags/Pack, packs of 400	McMaster-Carr	2189K35	McMaster-Carr	2189K35	1	ea	150				This was just purchased from PO13740 – will order as needed since we can pull in from vendor next day. TS
Packaging	SH-BX0006	13x13x2" Corrugated Boxes 25/Bundle	Uline	S-4886	Uline	S-4886	1	ea	150	PO13794	06/03/16	06/06/16
Packaging	SH-PA0017	Bubble 1/2"x48"x250' perf 12" slit 2-24" rolls (Shipping)	Uline	S-306P	Uline	S-306P	1	ea	150				We should have stock.
Packaging	SH-PA0042	6 Mil Heavy Duty Poly Tubing Roll - 14" x 500'	Uline	S-2395	Uline	S-2395	356	mm	53400	Po13794	06/03/16	06/06/16
Label	SH-PG0019	Avery® White Shipping Labels for Laser Printers with TrueBlock Technology, 2 Inches x 4 Inches, Box of 2500 (5963)	Avery	5963	Avery	5963	1	each	150				We should have stock.

Total Cost =	#REF!