## BoM Structure
BoM Name	Level	Product Reference	Product Name	Quantity	Unit of Measure	BoM Reference	Manufacturer	Manufacturer Ref.	Distributor	Distributor Ref.	Distr. UOM
TAZ 5 Y Idler Assembly				1	PCE
	>	AS-PR0084	[AS-PR0084] TAZ5 Y Idler Assembly	1	PCE
	> >	PP-GP0115	[PP-GP0115] Y Bearing Mount v2.6.b, TAZ	1	PCE
	> > >	RM-AB0105	[RM-AB0105] Chroma Strand ABS Filament, Black 2.85mm, 5 lb reel	14.69	g				Chroma Strand Labs, LLC		Reel, 5lb
	> >	HD-WA0006	[HD-WA0006] M8 Washer, Steel, Zinc Plated	2	PCE				Fastenal	1140357	PCE
	> >	HD-NT0002	[HD-NT0002] M8 Nyloc Nut, Zinc Plated	1	PCE			40163	Fastenal	40163	PCE
	> >	HD-BT0061	[HD-BT0061] Class 10.9 Stl Button Head Socket Cap Screw M8 Size, 40 Mm Length, 1.25 Mm Pitch	1	PCE				Fastenal	38972	PCE
	> >	HD-MS0282	[HD-MS0282] 608-2RS ABEC3/C3 Rubber Sealed Bearing - BLACK	2	PCE		JSB Great Bearings	608-2RS ABEC3/C3	JSB Great Bearings	608-2RS ABEC3/C3	PCE
	>	SH-PG0129	[SH-PG0129] Laser Labels - White, 1 1⁄2 x 1 1⁄2"	1	PCE				Uline	S-16990	pkg, 3500
	>	SH-PG0002	[SH-PG0002] 3 x 4" 2 Mil Reclosable Polypropylene Bags	1	PCE			S-1292	Uline	S-1292	pkg, 1000