## BoM Structure
BoM Name | Level | Product Reference | Product Name | Quantity | Unit of Measure | BoM Reference | Manufacturer | Manufacturer Ref. | Distributor | Distributor Ref. | Distr. UOM
TAZ 6 Controller Box |  | KT-EL0058 | TAZ 6 Controller Box | 1 | PCE |  | Aleph Objects Inc. | KT-EL0058
| > | AS-PR0110 | [AS-PR0110] TAZ 6 Controller Box assembly (without external harnesses) | 1 | PCE
| > > | EL-FA0036 | [EL-FA0036] TAZ 6 CB Case Fan Assembly v1.0 | 1 | PCE
| > > > | EL-FA0033 | [EL-FA0033] Pelonis FAN 24V 80x80x15mm Low flow | 1 | PCE |  |  | C8015L24BPLP1b-7 | Pelonis Technologies, Inc. | C8015L24BPLP1b-7 | PCE
| > > > | EL-MS0059 | [EL-MS0059] Molex-CONN TERM FEMALE 22-24AWG TIN Reels of 20K | 2 | PCE |  | Molex | 16-02-0086 | TTI Global Distribution | 16-02-0086 | PCE
| > > > | PC-CN0001 | [PC-CN0001] Molex-Conn Housing 2POS .100 W/Latch | 1 | PCE |  | Molex | 050579402 | Sager Electronics | 050579402 | PCE
| > > | EL-HR0074 | [EL-HR0074] DC Power Harness v1.0 TAZ 6 | 1 | PCE
| > > > | EL-WR0121 | [EL-WR0121] 16AWG Stranded Wire – Black | 1650 | mm |  |  |  | Allcable | HU15691626BK | ft, 1000
| > > > | EL-WR0106 | [EL-WR0106] 16AWG Stranded – Red | 1650 | mm |  |  |  | Allcable | HU15691626RD | ft, 1000
| > > > | EL-MS0361 | [EL-MS0361] 16 AWG 6.0mm Pin Length Power Phase Black Single Wire - Insulated Ferrule | 6 | PCE |  | Panduit | FSD78-6-D | TTI Global Distribution | FSD78-6-D | PCE
| > > > | EL-MS0248 | [EL-MS0248] CONN RING 14-16 AWG #10 PIDG - 5,000 Unit Reel | 6 | PCE |  | TYCO ELECTRONICS | 2-36160-1 | TTI Global Distribution | 2-36160-1 | PCE
| > > > | PC-CN0036 | [PC-CN0036] Term Block Plug 6POS STR 5.08mm | 1 | PCE |  |  | 39530-0006 | TTI Global Distribution | 03953000006 | PCE
| > > | EL-HR0076 | [EL-HR0076] Taz 6 switch to PSU white | 1 | PCE
| > > > | EL-WR0123 | [EL-WR0123] 16AWG Stranded Wire – White | 435 | mm |  |  |  | Allcable | HU15691626WE | ft, 1000
| > > > | EL-MS0143 | [EL-MS0143] Conn Fast Receptacle14-16 AWG .250 - REEL of 2200 Units | 1 | PCE |  |  | 3-350819-2 | TTI Global Distribution | 3-350820-2 | PCE
| > > > | EL-MS0248 | [EL-MS0248] CONN RING 14-16 AWG #10 PIDG - 5,000 Unit Reel | 1 | PCE |  | TYCO ELECTRONICS | 2-36160-1 | TTI Global Distribution | 2-36160-1 | PCE
| > > | EL-HR0077 | [EL-HR0077] TAZ 6 switch to PSU black | 1 | PCE
| > > > | EL-WR0121 | [EL-WR0121] 16AWG Stranded Wire – Black | 435 | mm |  |  |  | Allcable | HU15691626BK | ft, 1000
| > > > | EL-MS0143 | [EL-MS0143] Conn Fast Receptacle14-16 AWG .250 - REEL of 2200 Units | 1 | PCE |  |  | 3-350819-2 | TTI Global Distribution | 3-350820-2 | PCE
| > > > | EL-MS0248 | [EL-MS0248] CONN RING 14-16 AWG #10 PIDG - 5,000 Unit Reel | 1 | PCE |  | TYCO ELECTRONICS | 2-36160-1 | TTI Global Distribution | 2-36160-1 | PCE
| > > | EL-HR0078 | [EL-HR0078] TAZ 6 plug to ground green | 1 | PCE
| > > > | EL-MS0143 | [EL-MS0143] Conn Fast Receptacle14-16 AWG .250 - REEL of 2200 Units | 1 | PCE |  |  | 3-350819-2 | TTI Global Distribution | 3-350820-2 | PCE
| > > > | EL-MS0246 | [EL-MS0246] Conn Ring 16-22 AWG #4 Red PIDG - Reel 5000 | 1 | PCE |  |  | 2-323758-1 | TTI Global Distribution | 2-323758-1 | PCE
| > > > | EL-WR0124 | [EL-WR0124] 16AWG Stranded – Green w/ yellow stripe | 120 | mm |  |  |  | Allcable | HU15691626GN | ft, 1000
| > > | EL-HR0079 | [EL-HR0079] TAZ 6 PSU to ground green | 1 | PCE
| > > > | EL-MS0246 | [EL-MS0246] Conn Ring 16-22 AWG #4 Red PIDG - Reel 5000 | 1 | PCE |  |  | 2-323758-1 | TTI Global Distribution | 2-323758-1 | PCE
| > > > | EL-MS0248 | [EL-MS0248] CONN RING 14-16 AWG #10 PIDG - 5,000 Unit Reel | 1 | PCE |  | TYCO ELECTRONICS | 2-36160-1 | TTI Global Distribution | 2-36160-1 | PCE
| > > > | EL-WR0124 | [EL-WR0124] 16AWG Stranded – Green w/ yellow stripe | 100 | mm |  |  |  | Allcable | HU15691626GN | ft, 1000
| > > | EL-HR0080 | [EL-HR0080] TAZ 6 plug to switch black and white with ferrite | 1 | PCE
| > > > | EL-MS0143 | [EL-MS0143] Conn Fast Receptacle14-16 AWG .250 - REEL of 2200 Units | 4 | PCE |  |  | 3-350819-2 | TTI Global Distribution | 3-350820-2 | PCE
| > > > | EL-MS0332 | [EL-MS0332] Ferrite Cable Cores 220ohms 100MHz 5mm I.D. | 1 | PCE |  |  | 28B0434-000 | Sager Electronics | 28B0434-000 | PCE
| > > > | EL-MS0356 | [EL-MS0356] Heat Shrink Dual Tubing 1/2" for 5mm ID 11mm OD Ferrite, Black 4FT | 55 | mm |  |  | 0192690028 | Electronics Distributors Corp. | 84-60500 | PCE ft, 4
| > > > | EL-WR0121 | [EL-WR0121] 16AWG Stranded Wire – Black | 455 | mm |  |  |  | Allcable | HU15691626BK | ft, 1000
| > > > | EL-WR0123 | [EL-WR0123] 16AWG Stranded Wire – White | 455 | mm |  |  |  | Allcable | HU15691626WE | ft, 1000
| > > | EL-HR0082 | [EL-HR0082] TAZ6 CB Bed Power Harness | 1 | PCE
| > > > | EL-MS0008 | [EL-MS0008] Anderson-Heavy Duty Power Connectors HOUSING ONLY, BLACK-BULK POWERPOLE 15/45 | 2 | PCE |  |  | 879-1327G6-BK | Sager Electronics | 879-1327G6-BK | PCE
| > > > | EL-MS0010 | [EL-MS0010] Heavy Duty Power Connectors POWERPOLE 15A CONT | 2 | PCE |  |  |  | Sager Electronics | 1332-BK | PCE
| > > > | EL-MS0332 | [EL-MS0332] Ferrite Cable Cores 220ohms 100MHz 5mm I.D. | 1 | PCE |  |  | 28B0434-000 | Sager Electronics | 28B0434-000 | PCE
| > > > | EL-MS0361 | [EL-MS0361] 16 AWG 6.0mm Pin Length Power Phase Black Single Wire - Insulated Ferrule | 2 | PCE |  | Panduit | FSD78-6-D | TTI Global Distribution | FSD78-6-D | PCE
| > > > | EL-WR0123 | [EL-WR0123] 16AWG Stranded Wire – White | 600 | mm |  |  |  | Allcable | HU15691626WE | ft, 1000
| > > > | PC-CN0032 | [PC-CN0032] Term Block Plug 2POS STR 5.08MM | 1 | PCE |  | Molex | 0395300002 | TTI Global Distribution | 0395300002 | PCE
| > > > | EL-MS0356 | [EL-MS0356] Heat Shrink Dual Tubing 1/2" for 5mm ID 11mm OD Ferrite, Black 4FT | 55 | mm |  |  | 0192690028 | Electronics Distributors Corp. | 84-60500 | PCE ft, 4
| > > | EL-HR0092 | [EL-HR0092] Taz 6, Extruder 0 harness external | 1 | PCE
| > > > | DC-LB0104 | [DC-LB0104] Tool Head Wiring Connector Alignment Label | 1 | PCE |  |  |  | Sticker Giant |  | PCE
| > > > | EL-MS0059 | [EL-MS0059] Molex-CONN TERM FEMALE 22-24AWG TIN Reels of 20K | 15 | PCE |  | Molex | 16-02-0086 | TTI Global Distribution | 16-02-0086 | PCE
| > > > | EL-MS0139 | [EL-MS0139] Tubing Corrugated Loom 3/8" ID, Black, 1900' Box | 1000 | mm |  |  | 88-00012 | Electronics Distributors Corp. | 88-00012 | ft, 100
| > > > | EL-MS0205 | [EL-MS0205] Molex-CONN TERM MALE 22-24AWG TIN - Reels of 20K | 16 | PCE |  | Molex | 16-02-0107 | TTI Global Distribution | 16-02-0107 | PCE
| > > > | EL-MS0251 | [EL-MS0251] CONN HOUSING 16POS .100 DUAL | 1 | PCE |  | Molex | 22552161 | TTI Global Distribution | 22552161 | PCE
| > > > | EL-WR0099 | [EL-WR0099] Shielded 22AWG UL2464 4 COND | 1020 | mm |  |  |  | Allcable | C0762A.41.10 | ft, 1000
| > > > | EL-WR0103 | [EL-WR0103] 24AWG Stranded – Red | 2040 | mm |  |  |  | Allcable | HU1569247RD | ft, 1000
| > > > | EL-WR0104 | [EL-WR0104] 24AWG Stranded – Orange | 2040 | mm |  |  |  | Allcable | HU1569247OE | ft, 1000
| > > > | EL-WR0105 | [EL-WR0105] 24AWG Stranded – Black | 1020 | mm |  |  |  | Allcable | HU1569247BK | ft, 1000
| > > > | EL-WR0107 | [EL-WR0107] 24AWG Stranded – White | 1020 | mm |  |  |  | Allcable | HU1569247WE | ft, 1000
| > > > | EL-WR0109 | [EL-WR0109] 24AWG Stranded – Yellow | 1020 | mm |  |  |  | Allcable | HU1569247YW | ft, 1000
| > > > | EL-WR0111 | [EL-WR0111] 24AWG Stranded – Blue | 1020 | mm |  |  |  | Allcable | HU1569247BE | ft, 1000
| > > > | EL-WR0119 | [EL-WR0119] 24AWG Stranded Wire – Green | 1020 | mm |  |  |  | Allcable | HU1569247GN | ft, 1000
| > > > | EL-WR0120 | [EL-WR0120] 24AWG Stranded Wire – Purple | 2040 | mm |  |  |  | Allcable | HU1569247VT | ft, 1000
| > > > | PC-CN0055 | [PC-CN0055] Headers & Wire Housings Male 20Ckt | 1 | PCE |  | Molex | 70107-0019 | Sager Electronics | 70107-0019 | PCE
| > > | EL-HR0097 | [EL-HR0097] LCD Harness TAZ 6, v0.1 | 1 | PCE
| > > > | EL-CA0078 | [EL-CA0078] Flat Cables .050" 10C 10 COLOR 28AWG STRANDED 2x180mm | 360 | mm |  |  | 3302/10-300 | TTI Global Distribution | 3302/10-300 | ft, 300
| > > > | EL-MS0059 | [EL-MS0059] Molex-CONN TERM FEMALE 22-24AWG TIN Reels of 20K | 18 | PCE |  | Molex | 16-02-0086 | TTI Global Distribution | 16-02-0086 | PCE
| > > > | EL-MS0074 | [EL-MS0074] Molex-CONN HOUSING 20POS .100 DUAL, BLACK | 1 | PCE |  |  | 0022552201 | TTI Global Distribution | 22552201 | PCE
| > > > | EL-MS0075 | [EL-MS0075] CONN HOUSING 8POS .100 DUAL, Black | 1 | PCE |  | Molex | 22552081 | Sager Electronics | 22552081 | PCE
| > > > | PC-CN0010 | [PC-CN0010] Conn Socket IDC, 10POS DUAL 30AU, | 2 | PCE |  |  | 71600-010LF | TTI Global Distribution | 71600-010LF | PCE
| > > | PP-FP0075 | [PP-FP0075] Silk Screened and Laser Etched TAZ Electronics Chassis revE v0.3 PP-FP0073 | 1 | PCE |  |  |  | Laser Engraving Designs, LLC |  | PCE
| > > > | PP-FP0073 | [PP-FP0073] TAZ Electronics Chassis revD, PP-MP0110 after etched | 1 | PCE |  |  |  | Precision Metal Manufacturing, Inc |  | PCE
| > > > | SR-MN0001 | [SR-MN0001] Laser Etching Service for PP-FP0075 | 1 | PCE |  |  |  | Laser Engraving Design |  | PCE
| > > | PP-FP0076 | [PP-FP0076] Silk Screened and Laser Etched TAZ Electronics Cover PP-FP0074 | 1 | PCE |  |  |  | Laser Engraving Designs, LLC |  | PCE
| > > > | PP-FP0074 | [PP-FP0074] Silk Screened TAZ Electronics Cover revC, PP-MP0109 | 1 | PCE |  |  |  | Precision Metal Manufacturing, Inc |  | PCE
| > > > | SR-MN0002 | [SR-MN0002] Laser Etching Service for PP-FP0076 | 1 | PCE |  |  |  | Laser Engraving Design |  | PCE
| > > | PP-GP0089 | [PP-GP0089] LCD_spacer_v0.4 | 4 | PCE
| > > > | RM-AB0105 | [RM-AB0105] Chroma Strand ABS Filament, Black 2.85mm, 5 lb reel | 0.08 | g |  |  |  | Chroma Strand Labs, LLC |  | Reel, 5lb
| > > | PP-GP0220 | [PP-GP0220] Interconnect housing v0.6 | 1 | PCE
| > > > | RM-AB0105 | [RM-AB0105] Chroma Strand ABS Filament, Black 2.85mm, 5 lb reel | 37.97 | g |  |  |  | Chroma Strand Labs, LLC |  | Reel, 5lb
| > > | PP-GP0230 | [PP-GP0230] LCD_bezel | 1 | PCE
| > > > | RM-AB0105 | [RM-AB0105] Chroma Strand ABS Filament, Black 2.85mm, 5 lb reel | 11.01 | g |  |  |  | Chroma Strand Labs, LLC |  | Reel, 5lb
| > > | PP-GP0234 | [PP-GP0234] LCD Knob, V0.2 Design Dent 2 | 1 | PCE
| > > > | RM-AB0105 | [RM-AB0105] Chroma Strand ABS Filament, Black 2.85mm, 5 lb reel | 2.24 | g |  |  |  | Chroma Strand Labs, LLC |  | Reel, 5lb
| > > | PP-GP0235 | [PP-GP0235] SD card bezel v0.8 | 1 | PCE
| > > > | RM-AB0105 | [RM-AB0105] Chroma Strand ABS Filament, Black 2.85mm, 5 lb reel | 0.82 | g |  |  |  | Chroma Strand Labs, LLC |  | Reel, 5lb
| > > | EL-HR0088 | [EL-HR0088] TAZ 6, Y & Z Harness Internal | 1 | PCE |  |  |  | CCX Corp. | Q5-3X-3/4-01 | PCE
| > > | EL-HR0084 | [EL-HR0084] TAZ 6, X Harness Internal | 1 | PCE |  |  |  | CCX Corp. | Q5-3X-3/4-01 | PCE
| > > | EL-HR0087 | [EL-HR0087] TAZ 6, CB Extruder Harness Internal | 1 | PCE |  |  |  | CCX Corp. | FSD74-6 | PCE
| > > | EL-HR0081 | [EL-HR0081] TAZ 6 Bed Harness Internal | 1 | PCE |  |  |  | CCX Corp. | Q5-3X-3/4-01 | PCE
| > > | EL-PS0031 | [EL-PS0031] Mean Well Switching Power Supplies 500W 24V 21A Power Supply W/PFC | 1 | PCE |  |  | RSP-500-24 | Sager Electronics | RSP-500-24 | PCE
| > > | EL-MS0144 | [EL-MS0144] Connector Accessories, Sealing Cap, Shell Size 17 | 1 | PCE |  |  | 207445-3 | TTI Global Distribution | 207445-3 | PCE
| > > | EL-MS0346 | [EL-MS0346] MOD PWR ENTRY INLET W/FUSE 6A - IEC C14 Receptacle – AC Filter 6A 250VAC | 1 | PCE |  | Shaffner EMC | FN9260-6-06 | Sager Electronics | FN9260-6-06 | PCE
| > > | EL-MS0347 | [EL-MS0347] Fuse Ceramic 6.3A 250VAC 5X20MM | 2 | PCE |  | Littlefuse | 023406.3MXP | TTI Global Distribution | 023406.3MXP | PCE
| > > | EL-SW0023 | [EL-SW0023] SWITCH ROCKER DPST 20A 250V, Illuminated Red | 1 | PCE |  |  | R5BBLKREDFF2 | Future Electronics | R5BBLKREDFF2 | PCE
| > > | HD-BT0053 | [HD-BT0053] 18-8 Stainless Steel Flat Head Phillips Machine Screw, Black-Oxide Finish, 4-40 Thread, 1/4" Length | 4 | PCE |  |  | 0145202 | Timberline Fasteners |  | PCE
| > > | HD-BT0054 | [HD-BT0054] Metric Class 12.9 Socket Head Cap Screw, Alloy Steel, M2.5 Thread, 12MM Length, 0.45MM Pitch | 4 | PCE |  |  | 0134612 | Fastenal | 0134612 | PCE
| > > | HD-BT0104 | [HD-BT0104] M3 x 8 Bolt, BHCS, SST | 4 | PCE |  |  | MB2510008A20000 | Fastenal | MB2510008A20000 | PCE
| > > | HD-BT0116 | [HD-BT0116] Black Alloy Steel Flat-Head Socket Cap Screw, Class 10.9, M3 Size, 10mm Length, .50mm Pitch | 2 | PCE |  |  |  | Fastenal | 40923 | PCE
| > > | HD-BT0137 | [HD-BT0137] M3 x 8 Bolt, BHCS, Black-Oxide | 14 | PCE |  |  | 40868 | Fastenal | 40868 | PCE
| > > | HD-BT0146 | [HD-BT0146] M3 x 12 BHCS, Black Oxide, Class 10.9 Steel | 6 | PCE |  |  |  | Fastenal | 40870 | PCE
| > > | HD-BT0155 | [HD-BT0155] Black Alloy Steel Flat-Head Socket Cap Screw, Class 10.9, M4 Size, 6mm Length, .70mm Pitch | 5 | PCE |  |  |  | Fastenal | 40931 | PCE
| > > | HD-BT0171 | [HD-BT0171] Black Oxide Class 10.9 Steel Button-Head Socket Cap Screw M3 Size, 20 mm Length, .5 mm Pitch | 4 | PCE |  |  |  | McMaster-Carr | 91239A122 | PCE
| > > | HD-MS0058 | [HD-MS0058] Wire Tie, 8" Black, pk 1000 | 4 | PCE |  |  | APU-08-18-0-M | Electronics Distributors Corp. | 17-01125 | pkg, 1000
| > > | HD-MS0249 | [HD-MS0249] UV-Resistant Cable Tie Holder, Adhesive Back/Screw Mount, 4-Way, for.18" Maximum Tie, Black | 4 | PCE |  |  |  | Electronics Distributors Corp. | 56-07035 | pkg, 500
| > > | HD-MS0336 | [HD-MS0336] Black Adhesive-Back Bumper, Square, Polyurethane, 3/4" Wide, 1/4" High | 3 | PCE |  |  |  | Aero-Space Fasteners and Hardware (formerly Colorado Electronic Hardware) | BS-29BLACK | PCE
| > > | HD-NT0001 | [HD-NT0001] Metric Zinc-Plated Steel Nylon-Insert Locknut, Class 8, M3 Screw sz, .5MM pitch, 5.5MM W, 4MM H | 2 | PCE |  |  | 40143 | Fastenal | 40143 | PCE
| > > | HD-NT0004 | [HD-NT0004] M3 Nut, Steel, Zinc Plated | 4 | PCE |  |  | 40302 | Fastenal | 40302 | PCE
| > > | HD-WA0013 | [HD-WA0013] Steel Flat Washer, DIN 125 Zinc-Plated Class 4, M2.5 screw sz, 6MM OD, .45MM-.55MM thick | 4 | PCE |  |  | 40351 | Fastenal | 40351 | PCE
| > > | HD-WA0027 | [HD-WA0027] Metric 18-8 Stainless Steel Internal-Tooth Lock Washer, M3 Screw Size, 6MM OD, .4MM Min Thick | 2 | PCE |  |  | WF6330000A20000 | Fastenal | WF6330000A20000 | PCE
| > > | HD-WA0038 | [HD-WA0038] Black-Oxide 18-8 Steel Flat Washer, M3 Screw Size, 3.2mm ID, 7.0mm OD | 24 | PCE |  |  |  | Fastenal | 11264395 | PCE
| > > | PC-AS0019 | [PC-AS0019] Full Graphic Smart LCD Controller, gLCD | 1 | PCE |  |  |  | Reprapdiscount / PLUG IT LTD |  | PCE
| > > | PC-AS0041 | [PC-AS0041] Plastic Laser Cut LCD Cover | 1 | PCE |  |  |  | Laser Engraving Design |  | PCE
| > > | PC-BD0045 | [PC-BD0045] RAMBo Electronics v1.3L Assembled Board Only | 1 | PCE |  | Ultimachine | UMRAMBOPCB13 | Ultimachine | UMRAMBOPCB13 | PCE
| > | SH-PG0133 | [SH-PG0133] TAZ 6 Electronics Chassis Foam End-caps – Expanded Polyethylene / Set of 2 | 2 | PCE |  | Preferred Packaging Products, Inc. |  | Preferred Packaging Products, Inc. |  | PCE
| > | SH-BX0066 | [SH-BX0066] TAZ 6 Electronics Chassis Box 23 x 10 3/4 x 8 3/16 - 44 ECT C Brown | 1 | PCE |  | Preferred Packaging Products, Inc. |  | Preferred Packaging Products, Inc. |  | PCE
| > | SH-PG0019 | [SH-PG0019] Avery® White Shipping Labels for Laser Printers with TrueBlock Technology, 2 Inches x 4 Inches (5963) | 2 | PCE |  |  | S-3845 | Amazon | 5963 | pkg, 2500