## BoM Structure
BoM Name	Level	Product Reference	Product Name	Quantity	Unit of Measure	BoM Reference	Manufacturer	Manufacturer Ref.	Distributor	Distributor Ref.	Distr. UOM
TAZ 6 External Bed Harness		KT-HR0004	TAZ 6 External Bed Harness	1	PCE
	>	EL-HR0083	[EL-HR0083] Bed power harness external, TAZ 6	1	PCE
	> >	EL-MS0008	[EL-MS0008] Anderson-Heavy Duty Power Connectors HOUSING ONLY, BLACK-BULK POWERPOLE 15/45	4	PCE			879-1327G6-BK	Sager Electronics	879-1327G6-BK	PCE
	> >	EL-MS0010	[EL-MS0010] Heavy Duty Power Connectors POWERPOLE 15A CONT	4	PCE				Sager Electronics	1332-BK	PCE
	> >	EL-MS0059	[EL-MS0059] Molex-CONN TERM FEMALE 22-24AWG TIN Reels of 20K	10	PCE		Molex	16-02-0086	TTI Global Distribution‎	16-02-0086	PCE
	> >	EL-MS0073	[EL-MS0073] Tubing Corrugated Loom .25", Black, 3200' Box	50	mm			88-00011	Electronics Distributors Corp.	88-00011	ft, 100
	> >	EL-MS0139	[EL-MS0139] Tubing Corrugated Loom 3/8" ID, Black, 1900' Box	350	mm			88-00012	Electronics Distributors Corp.	88-00012	ft, 100
	> >	EL-MS0205	[EL-MS0205] Molex-CONN TERM MALE 22-24AWG TIN - Reels of 20K	10	PCE		Molex	16-02-0107	TTI Global Distribution‎	16-02-0107	PCE
	> >	EL-WR0103	[EL-WR0103] 24AWG Stranded – Red	840	mm				Allcable	HU1569247RD	ft, 1000
	> >	EL-WR0104	[EL-WR0104] 24AWG Stranded – Orange	840	mm				Allcable	HU1569247OE	ft, 1000
	> >	EL-WR0109	[EL-WR0109] 24AWG Stranded – Yellow	860	mm				Allcable	HU1569247YW	ft, 1000
	> >	EL-WR0111	[EL-WR0111] 24AWG Stranded – Blue	840	mm				Allcable	HU1569247BE	ft, 1000
	> >	EL-WR0119	[EL-WR0119] 24AWG Stranded Wire – Green	840	mm				Allcable	HU1569247GN	ft, 1000
	> >	EL-WR0135	[EL-WR0135] WIRE MTW 16AWG PPL 500ft SPOOL 600V 26-STRAND BARE COPPER - Purple	840	mm			MTW16VT	Allcable	MTW16VT	ft, 500
	> >	HD-MS0058	[HD-MS0058] Wire Tie, 8" Black, pk 1000	1	PCE			APU-08-18-0-M	Electronics Distributors Corp.	17-01125	pkg, 1000
	> >	PC-CN0001	[PC-CN0001] Molex-Conn Housing 2POS .100 W/Latch	1	PCE		Molex	050579402	Sager Electronics	050579402	PCE
	> >	PC-CN0059	[PC-CN0059] Male 10 pin Molex Connector Housing	1	PCE		Molex	70107-0009	TTI Global Distribution‎	70107-0009	PCE
	> >	PC-CN0062	[PC-CN0062] Female 8 pin Molex Connector Housing	1	PCE			50-57-9408	TTI Global Distribution‎	50-57-9408	PCE
	>	SH-PG0019	[SH-PG0019] Avery® White Shipping Labels for Laser Printers with TrueBlock Technology, 2 Inches x 4 Inches (5963)	1	PCE			S-3845	Amazon	5963	pkg, 2500
	>	SH-PG0006	[SH-PG0006] 6 x 9" 2 Mil Reclosable Bags	1	PCE				Uline	S-1296	pkg, 1000