Copyright © 2016 Aleph Objects, Inc.
Permission is granted to copy, distribute and/or modify this document
under the terms of the Creative Commons Attribution 4.0 International
Public License (CC BY-SA 4.0).
Strip 8mm
Strip 8mm
[EL-WR0135] – 16awg Purple Wire
Length = 420mm
2x [EL-MS0010]
2x [EL-MS0010]
2x [EL-MS0008]
2x [EL-MS0008]
Strip 4mm
2x [EL-WR0119] – 24awg Green Wire
Pin 1
Pin 1
Length = 420mm
Pin 2
Pin 2
1x [PC-CN0062]
Female 8 pin
Molex Connector Housing
Length = 420mm
1x [EL-WR0103] – 24awg Red Wire
Pin 3
Pin 3
2x [EL-WR0104] – 24awg Orange Wire
Pin 4
Pin 4
Length = 420mm
Pin 5
Pin 5
2x [EL-WR0111] – 24awg Blue Wire
Pin 6
Pin 6
10x Female Molex Pin
[EL-MS0059]
Length = 420mm
1x Male 10pin Housing
[PC-CN0059]
Pin 7
Pin 7
Length = 420mm
1x [EL-WR0103] – 24awg Red Wire
Pin 10
Pin 8
10x Male Molex Pin
[EL-MS0205]
1x [PC-CN0001]
Molex-Conn Housing 2POS
2x [EL-WR0109] – 24awg Yellow Wire
Pin 8
Pin 1
Length = 430mm
Pin 9
Pin 2
Wire tie this side as shown
Panduit Jackets:
1x [EL-MS0139]
3/8” Black Panduit
Length = 350mm
2x [EL-MS0073]
1/4” Black Panduit
Length = 50mm
1x [HD-MS0058]
Wire Tie, 8" Black
DATE
DRAWN BY
DRAWN BY
05/03/2016
Bob B.
TITLE
CHECKED BY
DATE
M L Staiano
TAZ6 Bed Power Harness
05/03/2016
SHEET
FILE NAME
REV.
EL-HR0083
1
TAZ6_Bed_Power_Harness.odg
A