## BoM Structure
BoM Name | Level | Product Reference | Product Name | Quantity | Unit of Measure | BoM Reference | Manufacturer | Manufacturer Ref. | Distributor | Distributor Ref. | Distr. UOM
LulzBot TAZ PEI Sheet |  | KT-HB0000 | LulzBot TAZ PEI Sheet | 1 | PCE
| > | AS-PK0025 | [AS-PK0025] 6 Mil Heavy Duty Poly Tubing 390mm | 1 | PCE
| > > | SH-PA0052 | [SH-PA0052] 6 Mil Heavy Duty Poly Tubing Roll - 14" x 500' | 390 | mm |  |  |  | Preferred Packaging Products, Inc. | 0200 | ft, 500
| > | HD-MS0349 | [HD-MS0349] PEI (10mil) with 3M 468 adhesive attached, heat-treated, TAZ | 1 | PCE
| > > | HD-MS0310 | [HD-MS0310] TAPE3M468MP.005X26.000X60YD .005" THK 3M ADHESIVE 468MP 26" WIDE X 60 YARDS | 1024 | cm² |  |  |  | HBM Supply | 3M 468MP | Roll, 26" x 2160"
| > > | HD-MS0311 | [HD-MS0311] SULT1000NA.010X26.000X90FT - 0.010 X 26.000 WIDE X 90 FT NAT ULTEM 1000 FILM | 1024 | cm² |  |  |  | SABIC Polymershapes LLC | 70325327 | Roll, 26" x 1080"
| > | SH-PG0019 | [SH-PG0019] Avery® White Shipping Labels for Laser Printers with TrueBlock Technology, 2 Inches x 4 Inches (5963) | 1 | PCE |  |  | S-3845 | Amazon | 5963 | pkg, 2500
| > | SH-PG0099 | [SH-PG0099] Disposable Desiccant Bag, Silica Gel, for 24 Cubic Inches | 1 | PCE |  |  |  | McMaster-Carr | 2189K35 | pkg, 400