## BOM
Description	Material	Country of Origin	Item #	Qty Required		Supplier	Part #
Budaschnozzle			HE-SH0002	1	#REF!
Budaschnozzle mount plate	ABS	USA		1		Aleph Objects			KEY
Budaschnozzle 1.1 Nozzle, 0.5mm	aluminum	USA		1	#REF!	MBK Machine			Color	Description
Budaschnozzle 1.1 Heater Block	aluminum	USA		1	#REF!	MBK Machine				To Be Provided by Aleph Objects
Budaschnozzle 1.1 PEEK Isolator	PEEK-GF30	USA		1	#REF!	MBK Machine				Needs to be Updated by Design
Budaschnozzle 1.1 Copper Heat Sink	copper	USA		1	#REF!	MBK Machine
Budaschnozzle 1.1 Threaded Extension	aluminum	USA		1	#REF!	MBK Machine
Budaschnozzle 1.1 Lower Plate	hard wood	USA		1	#REF!	Custom Laser Design
Budaschnozzle 1.1 Upper Plate	hard wood	USA		1	#REF!	Custom Laser Design
Budaschnozzle 1.1 Backup Plate	stainless steel	USA		1	#REF!	Epocs
Standoff, M3 Female Threaded Hex, 16mm long	brass, zinc-plated	?		3	#REF!	Timberline
Standoff, Aluminum for M6, OD 13mm, 13mm Long, ID 6.3mm	aluminum	?		1	#REF!	Timberline
M3 x 14 Bolt, SHCS Black-oxide	steel	?		6	#REF!	Timberline
M3 Washer, Steel, Zinc Plated	steel	?		6	#REF!	Timberline
Wire Ferrules 22-20 AWG		?		2	#REF!	Mcmaster-Carr	9681k15
Wire Ferrules, 16 AWG		?		2	#REF!	Mcmaster-Carr	9681k21
Budaschnozzle 1.1 PTFE Tube for 3mm Filament	PTFE	?		1	#REF!	Mcmaster-Carr	5033K31
PTFE Insulation, 20awg, 18mm	PTFE	?		4	#REF!	Mcmaster-Carr	5335K13
PTFE Insulation, 13awg, 15mm	PTFE	?		2	#REF!	Mcmaster-Carr	5335K18
PTFE Insulation, 11awg, 15mm	PTFE	?		2	#REF!	Mcmaster-Carr	5335K19
Anti-seize		?		1	#REF!	Mcmaster-Carr	1288K13
100k Honeywell Axial Thermistor		?		1	#REF!	Digikey	135-104LAG-J01
Heat Resistor, 4.7 Ohm		?		1	#REF!	Digikey	RWM06224R70JA15E1
20 AWG, High Temp Wire, red, 180mm	Teflon insul. Wire	?		2	#REF!	Mouser	602-2856/1-100-03
24 AWG, High Temp Wire, Orange, 180mm	Teflon insul. Wire	?		2	#REF!	Mouser	602-2854/1-100-08
Teflon Coating for Nozzle?

Accessories Kit
4 Circuit Receptacle, Molex	Nylon			1		Mouser	538-03-06-1044
4 Circuit Plug, Molex	Nylon			1		Mouser	538-03-06-2044
Crimp Socket 18-24awg, Molex	Brass, tin-plated			4		Mouser	538-02-06-1103
Crimp Pin 18-24, Molex	Brass, tin-plated			4		Mouser	538-02-06-2103
22awg two strand wire, 610mm		?		2	#REF!	Hanson Hobbies

Spare Parts
Nozzle V1.1 -1	aluminum	USA		1	#REF!
Nozzle V1.1 -2	aluminum	USA		1	#REF!
Nozzle V1.1 -3	aluminum	USA		1	#REF!
Nozzle V1.1 -5	aluminum	USA		1	#REF!

## PL
Description	Material	Item #	Qty Required	Qty to order	Price Each	Price Total 250	Qty to Order	Price Each	Price Total 400	Supplier	Part #	Price	Pkg Qty
Budaschnozzle			1			$9,245.51			$13,657.08	Aleph Objects
Budaschnozzle mount plate	printed part		1							Aleph Objects
Nozzle V1.1 -1	aluminum		1	10	$6.50	$65.00	10	$6.32	$63.20
Nozzle V1.1 -2	aluminum		1	15	$6.50	$97.50	15	$6.32	$94.80
Nozzle V1.1 -3	aluminum		1	30	$6.50	$195.00	50	$6.32	$316.00
Nozzle V1.1 -4	aluminum		1	250	$6.50	$1,625.00	400	$6.32	$2,528.00
Nozzle V1.1 -5	aluminum		1	5	$6.50	$32.50	5	$6.32	$31.60
Heater Block V1.1	aluminum		1	250	$7.00	$1,750.00	400	$5.49	$2,196.00
PEEK isolator V1.1	PEEK-GF30		1	260	$8.50	$2,210.00	420	$8.19	$3,439.80
Copper heat sink V1.1	copper		1	250	$3.00	$750.00	400	$3.96	$1,584.00
Threaded Extension V1.1				250	$5.00	$1,250.00	400	$3.74	$1,496.00
Lower Plate	hard wood		1	250	$1.30	$325.00	400	$1.20	$480.00	Custom Laser Design
Upper Plate	hard wood		1	250	$1.40	$350.00	400	$1.30	$520.00	Custom Laser Design
Backup Plate	stainless steel		1	250	$2.35	$587.50	400	$2.25	$900.00	Epocs		$3.25	1
M3 Female Threaded Hex Standoff	brass, zinc-plated		3		$0.76	$2.27		$0.76	$2.27	Timberline		$0.76	1
Standoff, Female Unthreaded Round	aluminum		1		$0.68	$0.68		$0.68	$0.68	Timberline		$0.68
M3 x 14 Bolt, SHCS Black-Oxide	steel		6		$0.04	$0.25		$0.04	$0.25	Timberline		$0.04	1
M3 Washer	steel		6		$0.01	$0.04		$0.01	$0.04	Timberline		$0.01
Wire Ferrules 22-20awg			2		$0.01	$0.01		$0.01	$0.01	Mcmaster-Carr	9681k15	$5.10	100
Wire Ferrules, 16awg			2		$0.01	$0.01		$0.01	$0.01	Mcmaster-Carr	9681k21	$5.77	100
22-18awg butt connector			2		$0.01	$0.02		$0.01	$0.02	Mcmaster-Carr	7227K12	$9.15	100
PTFE Tube, 1/4”OD, 1/8”ID, 25mm	PTFE		1		$0.28	$0.28		$0.44	$0.44	Mcmaster-Carr	5033K31	$3.43	1
PTFE Insulation, 20awg, 18mm	PTFE		4		$0.10	$0.40		$0.10	$0.40	Mcmaster-Carr	5335K13	$1.00	1
PTFE Insulation, 13awg, 15mm	PTFE		2		$0.10	$0.20		$0.10	$0.20	Mcmaster-Carr	5335K18	$1.04	1
PTFE Insulation, 11awg, 15mm	PTFE		2		$0.10	$0.20		$0.10	$0.20	Mcmaster-Carr	5335K19	$1.37	1
Anti-seize			1		$0.02	$0.02		$0.02	$0.02	Mcmaster-Carr	1288K13	$15.68	1
2 pin connector housing			1		$0.18	$0.18		$0.18	$0.18	Hanson Hobbies		$69.12	50
Male connector pins			1		$0.01	$0.01		$0.01	$0.01	Hanson Hobbies		$42.83	1000
Thermistor, 100K			1		$0.63	$0.63		$0.63	$0.63	Digikey	135-104LAG-J01	$0.63	1
Resistor, 4.7ohm Wire Wound			1		$0.41	$0.41		$0.41	$0.41	Digikey	RWM06224R70JA15E1	$0.41	1
20awg, High Temp Wire, red, 180mm	Teflon insul. Wire		2		$0.66	$1.32		$0.51	$1.02	Mouser	602-2856/1-100-03	$111.38	1
24awg, High Temp Wire, orange, 180mm	Teflon insul. Wire		2		$0.43	$0.86		$0.33	$0.67	Mouser	602-2854/1-100-08	$72.46	1
20awg, red, 350mm	wire		1		$0.11	$0.11		$0.11	$0.11	Amazon	Pico 81201S 20 AWG Red	$9.95	1
20awg, black, 350mm	wire		1		$0.11	$0.11		$0.11	$0.11	Amazon	Pico 81203S 20 AWG Black	$9.95	1
22awg two strand wire, 340mm	wire		1		$0.26	$0.26		$0.26	$0.26	Hanson Hobbies		$22.99	1
2 pin connector housing			2		$0.01	$0.02		$0.01	$0.02	Hanson Hobbies		$69.12	1000
Female connector pins			4		$0.01	$0.02		$0.01	$0.02	Hanson Hobbies		$42.83	1000