## ALE-0000236_D (1)
Item	Part Number	Qty	UOM	Rev	Description	Vendor	Vendor Part Number
1	ALE-0000001	1	ea	A	Assy, Budaschnozzle,Wired for Assembly
2	ALE-0000014	73	ea		M3 Washer, Steel, Zinc Plated	McMaster-Carr Supply Company	91166A210
3	ALE-0000015	2	ea		Wire Ferrules 24-20 AWG	McMaster-Carr Supply Company	9681K15
4	ALE-0000022	1	ea		100k Honeywell Axial Thermistor	Honeywell	135-104LAG-J01
5	ALE-0000028	30	ea		Female connector pins, 22-24 AWG	Molex Inc.	16-02-0102
6	ALE-0000034	2	ea		Lower Vertex, Left	Aleph Objects	ALE-0000034
7	ALE-0000035	4	ea		Lower Vertex Middle	Aleph Objects	ALE-0000035
8	ALE-0000036	2	ea		Z Upper Idler	Aleph Objects	ALE-0000036
9	ALE-0000037	2	ea		Z Lower Motor Mount	Aleph Objects	ALE-0000037
10	ALE-0000038	2	ea		Y Rod Mount	Aleph Objects	ALE-0000038
11	ALE-0000039	8	ea		Z Clamp	Aleph Objects	ALE-0000039
12	ALE-0000243	1	EA		Y Motor Mount - AO-101	Aleph Objects	ALE-0000243
13	ALE-0000244	1	EA		Y Idler Mount - Tensioner	Aleph Objects	ALE-0000244
14	ALE-0000042	3	EA		Top Vertex, Mini 45	Aleph Objects	ALE-0000042
15	ALE-0000043	4	ea		Belt Clamp	Aleph Objects	ALE-0000043
16	ALE-0000046	4	ea		Aluminum Extrusion - 5 Series, 380mm	Fiero Fluid Power, Inc	HFS5-2020-420
						Misumi	HFS5-2020-420
17	ALE-0000047	2	ea		Aluminum Extrusion - 5 Series, 385mm, tapped on both ends, 5mm hole drilled at 70mm from ends	Fiero Fluid Power, Inc	HFS5-2020-420-TPW
						Misumi	HFS5-2020-420-TPW
18	ALE-0000048	4	ea		Aluminum Extrusion - 5 Series, 300mm, tapped on both ends	Fiero Fluid Power, Inc	HFS5-2020-340-TPW
						Misumi	HFS5-2020-340-TPW
19	ALE-0000049	4	ea		Aluminum Extrusion - 5 Series, 265mm, tapped on both ends	Fiero Fluid Power, Inc	HFS5-2020-300-TPW
						Misumi	HFS5-2020-300-TPW
20	ALE-0000050	84	ea		Pre-Assembly Square Nuts -For HFS5	Misumi	HNKK5-5
21	ALE-0000051	2	ea	C	8mm Smooth Rod x 375mm	Datum Machining, Inc.	ALE-0000051
22	ALE-0000238	1	EA	C	Bed Plate, AO-101	EPOCS Manufacturing Inc.	ALE-0000238
23	ALE-0000053	1	ea	IR	Y Axix Plate	EPOCS Manufacturing Inc.	ALE-0000053
24	ALE-0000054	5	ea		Nema 17 Bipolar	Soyo	SY42STH47-1504A
25	ALE-0000055	5	ea		4 pin connector housing	Molex Inc.	50-57-9004
26	ALE-0000056	9	ea		608ZZ Bearing	VXB.com	100 Skate
27	ALE-0000057	4	ea		Standoff, Aluminum for M5, OD 10mm, 30mm Long	McMaster-Carr Supply Company	94669A146
28	ALE-0000058	18	ea		M5 Nut	McMaster-Carr Supply Company	90591A146
29	ALE-0000059	5	ea		M5 Nut Nyloc	McMaster-Carr Supply Company	90576A104
30	ALE-0000060	3	ea		M8 Nut Nyloc	McMaster-Carr Supply Company	90576A117
31	ALE-0000061	84	ea		M5 Washer	McMaster-Carr Supply Company	91166A240
32	ALE-0000062	22	ea		M8 Washer	McMaster-Carr Supply Company	91166A270
33	ALE-0000063	30	ea		M3 x 10 Bolt, SHCS Black-Oxide	McMaster-Carr Supply Company	91290A115
34	ALE-0000064	16	ea		M3 x 12 Bolt, SHCS Black-Oxide	McMaster-Carr Supply Company	91290A117
35	ALE-0000065	86	ea		M5 x 10 Bolt, SHCS Black-Oxide	McMaster-Carr Supply Company	91290A224
36	ALE-0000066	28	ea		M5 x 14 Bolt, SHCS Black-Oxide	McMaster-Carr Supply Company	91290A230
37	ALE-0000067	7	ea		M5 x 16 Bolt, BHCS Black-Oxide	McMaster-Carr Supply Company	91239A232
38	ALE-0000068	4	ea		M5 x 45 Bolt, BHCS Black-Oxide	McMaster-Carr Supply Company	91239A244
39	ALE-0000069	1	ea		M8 x 35 Bolt, SHCS Black-Oxide	McMaster-Carr Supply Company	91290A438
40	ALE-0000070	3	ea		Thumb Screw Knob for M4 SHCS	McMaster-Carr Supply Company	91175A620
41	ALE-0000071	12	ea		IGUS Bushing Pillow Block	Igus, Inc.	KSTM-08
42	ALE-0000242	2	EA		GT2 Timing Pulley, 5mm Bore Aluminum	B & B Manufacturing, Inc	16-2P06M6CA5 5MM BORE ALUMINUM
43	ALE-0000073	1	ea		AO X-Axis Carriage Pillow	Aleph Objects	ALE-0000073
44	ALE-0000074	1	ea		AO X-Axis end Idler ACME	Aleph Objects	ALE-0000074
45	ALE-0000075	1	ea		AO X-Axis end motor mount ACME	Aleph Objects	ALE-0000075
46	ALE-0000076	2	ea		AO X-Axis end clamp ACME	Aleph Objects	ALE-0000076
47	ALE-0000077	2	EA		Beefy couplings ACME	Aleph Objects	ALE-0000077
48	ALE-0000080	2	EA		Belt, GT2 2mm, 1000mm, 6mm width	Stock Drive Products	A 6R51M582060
49	ALE-0000081	2	ea	A	3/8-12 ACME Threaded Rod, 285mm,303 SS	Datum Machining, Inc.	ALE-0000081
50	ALE-0000082	2	ea		3/8-12 ACME Hex Nut	McMaster-Carr Supply Company	95155A111
51	ALE-0000083	2	ea	C	8mm Smooth Rod x 410mm	Datum Machining, Inc.	ALE-0000083
52	ALE-0000240	2	EA	E	8mm Smooth Rod x 310mm	Datum Machining, Inc.	ALE-0000240
53	ALE-0000085	22	ea		M3 x 16 Bolt, SHCS Black-Oxide	McMaster-Carr Supply Company	91290A120
54	ALE-0000086	4	ea		M4 x 20 Bolt, SHCS Black-Oxide	McMaster-Carr Supply Company	91290A168
55	ALE-0000087	1	ea		M8 x 30 Bolt, SHCS Black-Oxide	McMaster-Carr Supply Company	91290A434
56	ALE-0000088	6	ea		M3 Nut	McMaster-Carr Supply Company	90592A009
57	ALE-0000089	42	ea		M3 Nyloc Nut	McMaster-Carr Supply Company	90576A102
58	ALE-0000090	13	ea		M4 Washer	McMaster-Carr Supply Company	91166A230
59	ALE-0000092	1	ea	B	Heated Print Bed
60	ALE-0000093	1	EA		Borosilicate glass, 200mm x 214mm, 1/8" thick	Aleph Objects	ALE-0000093
61	ALE-0000095	3.1	ft		16awg Wire, purple	Alpha Wire	3057 VI005
						Alpha Wire	3057 VI001
62	ALE-0000096	3.7	ft		24awg Wire, yellow	Alpha Wire	3050 YL005
						Alpha Wire	3050 YL001
63	ALE-0000097	4	ea		Binder Clips	McMaster-Carr Supply Company	12755T72
64	ALE-0000098	4	ea		Spring, Steel,0.18" OD,0.02" Wire Size,0.384" Compressed Length	Associated Spring	C0180-020-0750-M
65	ALE-0000099	14	ea		M3 x 20 Bolt, SHCS Black-Oxide	McMaster-Carr Supply Company	91290A123
66	ALE-0000100	5	ea		2 pin connector housing	Molex Inc.	50-57-9002
67	ALE-0000245	2	EA		PET Tape, 12"x12" sheet	Aleph Objects	12"x12" sheet 3M 8992
						3M	12"x12" sheet 8992
68	ALE-0000103	1	ea		Wade Reloaded Extruder Block	Aleph Objects	ALE-0000103
69	ALE-0000104	1	ea		Wade Reloaded Idler Block	Aleph Objects	ALE-0000104
70	ALE-0000105	1	ea		Reloaded herringbone large gear	Aleph Objects	ALE-0000105
71	ALE-0000106	1	ea		Reloaded herringbone small gear	Aleph Objects	ALE-0000106
72	ALE-0000241	1	EA		M8 x 55 Hex Head Bolt	McMaster-Carr Supply Company	91280A548
73	ALE-0000108	1	ea	C	8mm Smooth Rod x 20mm	Datum Machining, Inc.	ALE-0000108
74	ALE-0000109	2	ea		M4 x 55 hex head bolt	McMaster-Carr Supply Company	91290A187
75	ALE-0000110	2	ea		M4 Washer, Large Diameter	McMaster-Carr Supply Company	91116A130
76	ALE-0000111	1	ea		M3 Set Screw (Grub Screw)	McMaster-Carr Supply Company	91390A100
77	ALE-0000112	1.312	FT		Feed Tube, PTFE	McMaster-Carr Supply Company	5239K12
78	ALE-0000113	2	EA		Spring, .297OD, .049WD, .669FL	Associated Spring	D12110
79	ALE-0000116	2	ea		Endstop-holder-mod	Aleph Objects	ALE-0000116
80	ALE-0000117	4	ea		Wire Clip	Aleph Objects	ALE-0000117
82	ALE-0000120	4	ea		M3 x 25 Bolt, SHCS Black-Oxide	McMaster-Carr Supply Company	91290A125
83	ALE-0000121	3	EA		Mechanical Switch	Multi Comp	M140T01-AE0509A
84	ALE-0000122	4.54	FT		Easy-ID Low Voltage Cable 24/2 AWG, .11" W X .06" Thk, 12 VDC	McMaster-Carr Supply Company	9697T1
85	ALE-0000124	8.202	FT		Wire Wrap, 1/4â€	McMaster-Carr Supply Company	7432K91
86	ALE-0000125	5	ea		Cable Ties 4"L, 7/8" Bundle Dia	McMaster-Carr Supply Company	7130K52
87	ALE-0000133	1	ea		6ft USB 2.0 A Male to B Male 28/24AWG Cable	Monoprice	5438
88	ALE-0000137	1	EA		5 Meter Sample ABS	Aleph Objects	ALE-0000137
89	ALE-0000138	4	ea		Z Axis Shipping Clamp	Aleph Objects	ALE-0000138
91	ALE-0000139	9	EA		M4 x 20 Bolt, Hex Head	McMaster-Carr Supply Company	91280A140
92	ALE-0000140	7	ea		M4 Wing Nut	McMaster-Carr Supply Company	94300A310
93	ALE-0000154	1	ea		Nut, Nylock,M4-0.7,Steel,ZN	McMaster-Carr Supply Company	90576A103
						B & L Industries	.40CNNE0Z
94	ALE-0000157	1	ea	02	Hobbed, M8 x 60 Hex Head Bolt	Loveland Screw Machine	ALE-0000157
95	ALE-0000158	2	ea		Lower Vertex, Right	Aleph Objects	ALE-0000158
96	ALE-0000159	1	ea		Top Vertex, Mini 45 Spool	Aleph Objects	ALE-0000159
97	ALE-0000163	1	ea		Hub	Aleph Objects	ALE-0000163
98	ALE-0000164	3	ea		Back Arm	Aleph Objects	ALE-0000164
99	ALE-0000165	3	ea		Front Arm	Aleph Objects	ALE-0000165
100	ALE-0000166	1	ea		Feed Tube Support	Aleph Objects	ALE-0000166
101	ALE-0000167	9	ea		M4 Nut,Zinc-Plated Steel	McMaster-Carr Supply Company	90591A141
102	ALE-0000169	1	ea		M8 Wing Nut, Zinc-Plated Stee	McMaster-Carr Supply Company	94300A340
103	ALE-0000170	1	ea		Wade Reloaded Bearing Washer	Aleph Objects	ALE-0000170
105	ALE-0000246	1	EA	01	Assy, Programmed MicroSD card w/ Adapter
106	ALE-0000179	.275	ea		INS MATERIAL,HEATSHRINK,1/8	Alpha Wire	FIT221V1/8 BK103
						Kimball Electronics	FP-301-1/8-BLK-100'
107	ALE-0000181	4	ea		Exp Foam, 22 x 27 Room Temperature Bulk Packs	ULine	S-11818B
108	ALE-0000182	2	ea		Exp Foam, 18 x 24 Instapack	ULine	S-6133B
109	ALE-0000184	2	EA		Compression Spring, 0.24 OD	Aleph Objects	ALE-0000184
						Associated Spring Raymond	C0240-032-0380-M
110	ALE-0000185	2	ea		Tie Wrap, 18" Fluorescent Orange,NY	ULine	S-12356FO
111	ALE-0000186	6	ft		Anti-Static Poly Sheeting	ULine	S-13010
112	ALE-0000206	1	EA	A	AO-101 Unpacking Instructions	Aleph Objects	ALE-0000206
113	ALE-0000207	1	EA		Nub	Aleph Objects	ALE-0000207
114	ALE-0000208	1	EA		Aleph_cable_strain_relief	Aleph Objects	ALE-0000208
115	ALE-0000209	1	EA		Aleph_electronics_enclosure	Aleph Objects	ALE-0000209
116	ALE-0000210	1	EA		Aleph_electronics_enclosure_lid	Aleph Objects	ALE-0000210
117	ALE-0000211	1	EA	A	AO-101 Printer Documentation	Aleph Objects	ALE-0000211
118	ALE-0000212	1	EA	A	AO-101 User Manual	Aleph Objects	ALE-0000212
119	ALE-0000213	1	EA	A	Assy, PCBA SDRAMPS for Rambo
120	ALE-0000214	1	EA		Assy, Power Supply 12V, 16A with 4Pin DIN and Power Cord	Adapter Tech Co Ltd	STD-12160
121	ALE-0000215	1	EA		Assy, Rambo Controller with switches	UltiMachine	UMRAMBO
122	ALE-0000216	.33	FT		Cable, Ribbon,8 cond	3M	3365/08 100
						3M	HF365/08SF
123	ALE-0000217	1	EA		Connector, 4 pin DIN Power	SMP Tech Inc	D040-0411-000-Z
124	ALE-0000218	2	EA		Connector, 8 pin ribbon	FCI	71600-308LF
126	ALE-0000220	4	EA		Conn, Crimp, .250, 14-16AWG	Tyco Electronics	3-350820-2
127	ALE-0000221	1	EA		Fan, 12VDC	Sunon Fans	ME40101V1-000U-A99
128	ALE-0000222	1	EA		feed_tube_spinner	Aleph Objects	ALE-0000222
129	ALE-0000223	4	EA		M3 x 5 Bolt, SHCS Black-Oxide	McMaster-Carr Supply Company	91290A110
130	ALE-0000224	6	EA		Metric Class 12.9 Socket Head Cap Screw Alloy Steel, M2 Thread,12mm	McMaster-Carr Supply Company	91290A019
131	ALE-0000226	1	EA		Metric Press-Fit Plastic Thumb Screw Head, Knurled, Black, Fits M8	McMaster-Carr Supply Company	91175A066
132	ALE-0000227	6	EA		Metric Zinc-Plated Hex Nut, class 6, M2 screw size, .4mm pitch,	McMaster-Carr Supply Company	90591A111
133	ALE-0000228	6	EA		Steel Flat Washer, DIN 125, zinc-plated class 4,M2 screw sz, 5mm	McMaster-Carr Supply Company	91166A180
134	ALE-0000229	1	EA		Switch, 24V, 20A	Arcolectric	C1350ARBB-602AW
135	ALE-0000230	20	EA		Threaded Insert 3mm	McMaster-Carr Supply Company	94180A331
137	ALE-0000232	1.5	FT		Wire, Yellow, 16AWG Stranded	All Cable	HU15691626YW
138	ALE-0000233	1.5	FT		Wire, Red, 16AWG Stranded	All Cable	HU15691626RD
139	ALE-0000234	1	EA		Y-Idler-tensioner	Aleph Objects	ALE-0000234
141	ALE-0000180	1			Box, MiniMax,Custom,22x22x18	MM Solutions, Inc.	ALE-0000180
142	ALE-0000183	1			Z_stop_holder	Aleph Objects	ALE-0000183
143	ALE-0000237	1			Label, LulzBot AO-101 Barcode label	Aleph Objects	ALE-0000237
144	ALE-0000239	1			Poron Strip, Long	B & L Industries	/SCE-42-8
145	ALE-0000247	1			Natural ABS 3mm Filament, 5lb Coil	Aleph Objects	ALE-0000247
146	ALE-0000248	1			AO-101 Toolkit Bag	Aleph Objects	ALE-0000248
147	ALE-0000102	.83	FT		Kapton Tape, 3/4" Wide	Kaptontape.com	KPT-3/4