## Sheet1
Description	Material	Item #	Qty Required	Supplier	Mfr #	Supplier #
SDRAMPS			1	Aleph Objects
SDRAMPS circuit board	printed part		1	Aleph Objects		link
SMD Red Led	aluminum		1	Mouser	598-8210-107F	645-598-8210-107F
Film Resistor 1kohm, 1/8watt			1	Mouser	263-1.0K-RC	263-1.0K-RC
Capacitor 2.2uF, 20volts			1	Mouser	593D225X9020A2TE3	74-593D225X9020A2TE3
Linear regulator 500mA, 3.3V			1	Mouser	UA78M33CDCY	595-UA78M33CDCY
Level inverter 5.2mA			1	Digi-key	74HC4050D	568-8150-1-ND
4x2 pin headers			1
MicroSD socket			1	Ebay- Newdeparture2010	TFP09-2-12B	link