## ALE-0000001_A
Item	Part Number	Qty	UOM	Rev	Description	Attribute: Compliance	Vendor	Vendor Part Number
1	ALE-0000002	1			Budaschnozzle mount plate	RoHS	Aleph Objects	ALE-0000002
2	ALE-0000003-4	1		C	Budaschnozzle Nozzle, 0.5mm	RoHS	Loveland Screw Machine	ALE-0000003-4
3	ALE-0000004	1		1.2	Budaschnozzle Heater Block	RoHS	MBK Machine Corp	ALE-0000004
4	ALE-0000005	1		A	Budaschnozzle PEEK Isolator	RoHS	MBK Machine Corp	ALE-0000005
5	ALE-0000006	1		A	Budaschnozzle Copper Heat Sink	RoHS	MBK Machine Corp	ALE-0000006
6	ALE-0000007-1	1		C	Threaded Extension, Aluminum	RoHS	Colorado Screw Machine	ALE-0000007-1
7	ALE-0000008	1		IR	Budaschnozzle 1.1 Lower Plate	RoHS	Custom Laser Design	ALE-0000008
8	ALE-0000009	1		IR	Budaschnozzle 1.1 Upper Plate	RoHS	Custom Laser Design	ALE-0000009
9	ALE-0000010	1		A	Budaschnozzle Backup Plate	RoHS	EPOCS Manufacturing Inc.	ALE-0000010
10	ALE-0000011	3			Standoff, M3 Female Threaded Hex, 16mm long	RoHS	B & L Industries	.30C16FF6A
11	ALE-0000012	1			Standoff, Aluminum for M6, OD 13mm, 13mm Long, ID 6.3mm	RoHS	B & L Industries	.60C13SP3A
12	ALE-0000013	6			M3 x 14 Bolt, SHCS Black-oxide	RoHS	B & L Industries	.30C14SCS1O
13	ALE-0000014	6			M3 Washer, Steel, Zinc Plated	RoHS	McMaster-Carr Supply Company	91166A210
14	ALE-0000015	2			Wire Ferrules 24-20 AWG	RoHS	McMaster-Carr Supply Company	9681K15
15	ALE-0000016	2			Wire Ferrules, 16 AWG	RoHS	McMaster-Carr Supply Company	9681K21
16	ALE-0000017	0.125	FT		Budaschnozzle 1.1 PTFE Tube for 3mm Filament	RoHS	McMaster-Carr Supply Company	5033K31
17	ALE-0000018	0.332	FT		PTFE Insulation, 20awg, 18mm	RoHS	McMaster-Carr Supply Company	5335K13
18	ALE-0000019	0.166	FT		PTFE Insulation, 13awg, 15mm	RoHS	McMaster-Carr Supply Company	5335K18
19	ALE-0000020	0.166	FT		PTFE Insulation, 11awg, 15mm	RoHS	McMaster-Carr Supply Company	5335K19
20	ALE-0000021	0.001			Corrosion resistant anti-seize 16 oz.	RoHS	Fastenal	63138
							Loctite	C5A, # 51007
21	ALE-0000022	1			100k Honeywell Axial Thermistor	RoHS	Digi-Key	135-104LAG-J01
							Honeywell	135-104LAG-J01
22	ALE-0000023	1			Heat Resistor, 4.7 Ohm,Axial	RoHS	Digi-Key	RWM06224R70JA15E1
							Vishay	RWM06224R70JA15E1
23	ALE-0000024	1	FT		20 AWG, High Temp Wire, red	RoHS	Mouser Electronics	2856/1 RD005
							Alpha Wire	2856/1 RD005
24	ALE-0000025	1	FT		24 AWG, High Temp Wire, Orange	RoHS	Mouser Electronics	2854/1 OR005
							Alpha Wire	2854/1 OR005
26	ALE-0000027	4			Male connector pins, 24-30 AWG	RoHS	Digi-Key	16-02-0108
							Molex Inc.	16-02-0108
27	ALE-0000028	6			Female connector pins, 22-24 AWG	RoHS	Digi-Key	16-02-0102
							Molex Inc.	16-02-0102
28	ALE-0000029	2	FT		Wire, 20awg, red	RoHS	Digi-Key	3053 RD005
							Alpha Wire	3053 RD005
29	ALE-0000030	2	FT		Wire, 20awg, black	RoHS	Digi-Key	3053 BK005
							Alpha Wire	3053 BK005
30	ALE-0000122	2.00125	FT		Easy-ID Low Voltage Cable 24/2 AWG, .11" W X .06" Thk, 12 VDC	RoHS	McMaster-Carr Supply Company	9697T1
32	19032-918-00001	1		A	Fixture, Filament, Budaschnozzle
34	ALE-0000171	3			Conn, 2 pin, C-Grid, Female RoHS comp	RoHS	Digi-Key	WM2900-ND
							A.I.A Plastics, Inc.	WM2900-ND
							Molex Inc.	50-57-9402
36	ALE-0000178	1			M3 x 4mm set screw	RoHS	McMaster-Carr Supply Company	92605A098
37	ALE-0000190	1			CONN HOUSING MALE 4POS .100	RoHS	Digi-Key	0701070003
							Molex Inc.	0701070003
38	ALE-0000191	1			CONN HOUSING 4POS .100 W/LATCH	RoHS	Digi-Key	0050579404
							Molex Inc.	0050579404