## ALE-0000001_A
Item | Part Number | Qty | UOM | Rev | Description | Attribute: Compliance | Vendor | Vendor Part Number
1 | ALE-0000002 | 1 |  |  | Budaschnozzle mount plate | RoHS | Aleph Objects | ALE-0000002
2 | ALE-0000003-4 | 1 |  | C | Budaschnozzle Nozzle, 0.5mm | RoHS | Loveland Screw Machine | ALE-0000003-4
3 | ALE-0000004 | 1 |  | 1.2 | Budaschnozzle Heater Block | RoHS | MBK Machine Corp | ALE-0000004
4 | ALE-0000005 | 1 |  | A | Budaschnozzle PEEK Isolator | RoHS | MBK Machine Corp | ALE-0000005
5 | ALE-0000006 | 1 |  | A | Budaschnozzle Copper Heat Sink | RoHS | MBK Machine Corp | ALE-0000006
6 | ALE-0000007-1 | 1 |  | C | Threaded Extension, Aluminum | RoHS | Colorado Screw Machine | ALE-0000007-1
7 | ALE-0000008 | 1 |  | IR | Budaschnozzle 1.1 Lower Plate | RoHS | Custom Laser Design | ALE-0000008
8 | ALE-0000009 | 1 |  | IR | Budaschnozzle 1.1 Upper Plate | RoHS | Custom Laser Design | ALE-0000009
9 | ALE-0000010 | 1 |  | A | Budaschnozzle Backup Plate | RoHS | EPOCS Manufacturing Inc. | ALE-0000010
10 | ALE-0000011 | 3 |  |  | Standoff, M3 Female Threaded Hex, 16mm long | RoHS | B & L Industries | .30C16FF6A
11 | ALE-0000012 | 1 |  |  | Standoff, Aluminum for M6, OD 13mm, 13mm Long, ID 6.3mm | RoHS | B & L Industries | .60C13SP3A
12 | ALE-0000013 | 6 |  |  | M3 x 14 Bolt, SHCS Black-oxide | RoHS | B & L Industries | .30C14SCS1O
13 | ALE-0000014 | 6 |  |  | M3 Washer, Steel, Zinc Plated | RoHS | McMaster-Carr Supply Company | 91166A210
14 | ALE-0000015 | 2 |  |  | Wire Ferrules 24-20 AWG | RoHS | McMaster-Carr Supply Company | 9681K15
15 | ALE-0000016 | 2 |  |  | Wire Ferrules, 16 AWG | RoHS | McMaster-Carr Supply Company | 9681K21
16 | ALE-0000017 | 0.125 | FT |  | Budaschnozzle 1.1 PTFE Tube for 3mm Filament | RoHS | McMaster-Carr Supply Company | 5033K31
17 | ALE-0000018 | 0.332 | FT |  | PTFE Insulation, 20awg, 18mm | RoHS | McMaster-Carr Supply Company | 5335K13
18 | ALE-0000019 | 0.166 | FT |  | PTFE Insulation, 13awg, 15mm | RoHS | McMaster-Carr Supply Company | 5335K18
19 | ALE-0000020 | 0.166 | FT |  | PTFE Insulation, 11awg, 15mm | RoHS | McMaster-Carr Supply Company | 5335K19
20 | ALE-0000021 | 0.001 |  |  | Corrosion resistant anti-seize 16 oz. | RoHS | Fastenal | 63138
[7 empty] | Loctite | C5A, # 51007
21 | ALE-0000022 | 1 |  |  | 100k Honeywell Axial Thermistor | RoHS | Digi-Key | 135-104LAG-J01
[7 empty] | Honeywell | 135-104LAG-J01
22 | ALE-0000023 | 1 |  |  | Heat Resistor, 4.7 Ohm,Axial | RoHS | Digi-Key | RWM06224R70JA15E1
[7 empty] | Vishay | RWM06224R70JA15E1
23 | ALE-0000024 | 1 | FT |  | 20 AWG, High Temp Wire, red | RoHS | Mouser Electronics | 2856/1 RD005
[7 empty] | Alpha Wire | 2856/1 RD005
24 | ALE-0000025 | 1 | FT |  | 24 AWG, High Temp Wire, Orange | RoHS | Mouser Electronics | 2854/1 OR005
[7 empty] | Alpha Wire | 2854/1 OR005
26 | ALE-0000027 | 4 |  |  | Male connector pins, 24-30 AWG | RoHS | Digi-Key | 16-02-0108
[7 empty] | Molex Inc. | 16-02-0108
27 | ALE-0000028 | 6 |  |  | Female connector pins, 22-24 AWG | RoHS | Digi-Key | 16-02-0102
[7 empty] | Molex Inc. | 16-02-0102
28 | ALE-0000029 | 2 | FT |  | Wire, 20awg, red | RoHS | Digi-Key | 3053 RD005
[7 empty] | Alpha Wire | 3053 RD005
29 | ALE-0000030 | 2 | FT |  | Wire, 20awg, black | RoHS | Digi-Key | 3053 BK005
[7 empty] | Alpha Wire | 3053 BK005
30 | ALE-0000122 | 2.00125 | FT |  | Easy-ID Low Voltage Cable 24/2 AWG, .11" W X .06" Thk, 12 VDC | RoHS | McMaster-Carr Supply Company | 9697T1
32 | 19032-918-00001 | 1 |  | A | Fixture, Filament, Budaschnozzle
34 | ALE-0000171 | 3 |  |  | Conn, 2 pin, C-Grid, Female RoHS comp | RoHS | Digi-Key | WM2900-ND
[7 empty] | A.I.A Plastics, Inc. | WM2900-ND
[7 empty] | Molex Inc. | 50-57-9402
36 | ALE-0000178 | 1 |  |  | M3 x 4mm set screw | RoHS | McMaster-Carr Supply Company | 92605A098
37 | ALE-0000190 | 1 |  |  | CONN HOUSING MALE 4POS .100 | RoHS | Digi-Key | 0701070003
[7 empty] | Molex Inc. | 0701070003
38 | ALE-0000191 | 1 |  |  | CONN HOUSING 4POS .100 W/LATCH | RoHS | Digi-Key | 0050579404
[7 empty] | Molex Inc. | 0050579404