## Costed BOM
Category | AO Part # | Description | Manufacturer | Manufacturer PN | Distributor | Distributor SKU | Qty Per | UOM | Qty to Order | PO | PO Date | Expected Date | Notes | 1000 |  | Mass each (g) | Mass per Printer (g) | Mass Total (kg)
3050
Hardware | HD-MS0054 | Square Bumper |  |  | Advanced Antivibration components | V10R87-B08130 | 4 | ea | 125 Sheets of 98 | PO09545 | 2015-09-11 | #N/A | Shipped 9/30 confirmed by email
Printed | PP-GP0189 | Double bearing holder v1.3, Mini |  |  | Aleph Objects |  | 2 | ea | 6100 | [6 empty] | 29.78 | 59.56 | 178.68 | black
Printed | PP-GP0188 | Upper bearing holder v1.1, Mini |  |  | Aleph Objects |  | 1 | ea | 3050 | [6 empty] | 30.69 | 30.69 | 93.6045 | black | Black
Printed | PP-GP0187 | X carriage cover v2.3, Mini |  |  | Aleph Objects |  | 1 | ea | 3050 | [6 empty] | 18.21 | 18.21 | 55.5405 | black | 2065.715
Printed | PP-GP0191 | Herringbone Large Gear v1.3, Lulzbot green |  |  | Aleph Objects |  | 1 | ea | 3050 | [6 empty] | 23 | 23 | 70.15 | green | Green
Printed | PP-GP0192 | Herringbone Small Gear v1.1, Lulzbot green |  |  | Aleph Objects |  | 1 | ea | 3050 | [6 empty] | 3.91 | 3.91 | 11.9255 | green | 435.8755
Printed | PP-GP0060 | Wade Reloaded Bearing Washer |  |  | Aleph Objects |  | 1 | ea | 3050 | [6 empty] | 0.2 | 0.2 | 0.61 | black | Ninja
Printed | PP-GP0186 | Wade extruder body for Hex nozzle v1.0 |  |  | Aleph Objects |  | 1 | ea | 3050 | [6 empty] | 40.5 | 40.5 | 123.525 | black | 30.866
Printed | PP-GP0193 | Wade Reloaded Idler Block v1.4, Taz & Mini |  |  | Aleph Objects |  | 1 | ea | 3050 | [6 empty] | 9.23 | 9.23 | 28.1515 | black
Printed | PP-GP0091 | extruder_latch_v2.0 |  |  | Aleph Objects |  | 1 | ea | 3050 | [6 empty] | 2.75 | 2.75 | 8.3875 | black
Printed | PP-GP0185 | X end idler v2.4, Mini |  |  | Aleph Objects |  | 1 | ea | 3050 | [6 empty] | 91.17 | 91.17 | 278.0685 | black
Printed | PP-GP0184 | Extruder mount v2.4, Mini |  |  | Aleph Objects |  | 1 | ea | 3050 | [6 empty] | 31.55 | 31.55 | 96.2275 | black
Printed | PP-GP0183 | X carriage v1.0, Mini |  |  | Aleph Objects |  | 1 | ea | 3050 | [6 empty] | 52.36 | 52.36 | 159.698 | black
Printed | PP-GP0182 | X end motor v1.6, Mini |  |  | Aleph Objects |  | 1 | ea | 3050 | [6 empty] | 100.91 | 100.91 | 307.7755 | black
Printed | PP-GP0181 | Belt mount v1.0, Mini |  |  | Aleph Objects |  | 2 | ea | 6100 | [6 empty] | 12.43 | 24.86 | 75.823 | black
Printed | PP-GP0179 | Z upper left v1.2, Mini |  |  | Aleph Objects |  | 1 | ea | 3050 | [6 empty] | 32.25 | 32.25 | 98.3625 | black
Printed | PP-GP0180 | Z upper right v1.2, Mini |  |  | Aleph Objects |  | 1 | ea | 3050 | [6 empty] | 32.25 | 32.25 | 98.3625 | black
Printed | PP-GP0204 | Z lower left v1.2, Mini, Lulzbot green |  |  | Aleph Objects |  | 1 | ea | 3050 | [6 empty] | 58 | 58 | 176.9 | green
Printed | PP-GP0205 | Z lower right v1.2, Mini, Lulzbot green |  |  | Aleph Objects |  | 1 | ea | 3050 | [6 empty] | 58 | 58 | 176.9 | green
Printed | PP-GP0176 | Bed corner v2.2, Mini |  |  | Aleph Objects |  | 4 | ea | 12200 | [6 empty] | 2.53 | 10.12 | 30.866 | Ninja
Printed | PP-GP0175 | Y idler mount v1.3, Mini |  |  | Aleph Objects |  | 1 | ea | 3050 | [6 empty] | 21.82 | 21.82 | 66.551 | black
Printed | PP-GP0196 | Y rod mount v1.2, Mini |  |  | Aleph Objects |  | 1 | ea | 3050 | [6 empty] | 27.3 | 27.3 | 83.265 | black
Printed | PP-GP0173 | Spool hinge v1.3, Mini |  |  | Aleph Objects |  | 1 | ea | 3050 | [6 empty] | 10.69 | 10.69 | 32.6045 | black
Printed | PP-GP0172 | Spool arm v1.0, Mini |  |  | Aleph Objects |  | 1 | ea | 3050 |  |  |  | xx |  |  | 16.72 | 16.72 | 50.996 | black
Printed | PP-GP0171 | Spool mount v1.2, Mini |  |  | Aleph Objects |  | 1 | ea | 3050 | [8 empty] | 0
Printed | PP-GP0170 | Relief mount v1.3, Mini |  |  | Aleph Objects |  | 1 | ea | 3050 | [6 empty] | 10.4 | 10.4 | 31.72 | black
Printed | PP-GP0169 | Handle bar v2.4, Mini |  |  | Aleph Objects |  | 1 | ea | 3050 | [6 empty] | 40.45 | 40.45 | 123.3725 | black
Printed | PP-GP0168 | Wiper mount v1.0, Mini |  |  | Aleph Objects |  | 1 | ea | 3050 | [6 empty] | 11.39 | 11.39 | 34.7395 | black
Printed | PP-GP0167 | Fan Mount v1.3, Mini |  |  | Aleph Objects |  | 1 | ea | 3050 | [6 empty] | 10.6 | 10.6 | 32.33 | black
Printed | PP-GP0190 | Lower relief v1.0 Mini |  |  | Aleph Objects |  | 1 | ea | 3050 | [6 empty] | 2.4 | 2.4 | 7.32 | black
Mechanical | HD-MS0211-1 | Borosilicate Glass Bed 170mm x 170mm |  |  | Allen Scientific |  | 1 | ea | 3500 | PO08934 | 2015-08-19 | see notes | Confirmed 10/20 delivery 700 pcs every 5 weeks. 700 by 10/16/15 700 by 11/20/15 700 by 12/28/15 700 by 2/02/16 00 by 03/08/16( We did confirm the part number with Seth, no rounded edges for foxglove, same part number.) KG
Hardware | HD-MS0027 | Spring, Extruder, 6mm OD, 0.8mm WD, 9.7mm FL |  |  | Associated Spring | C0240-032-0380-M | 2 | ea | 6100 | PO08809 | 2015-08-10 | 2015-10-12 | received
Mechanical | HD-BL0015 | GT2, Single sided Neoprene Belt |  |  | B & B Manufacturing, Inc | 744-2P-06 (2MR-744-06) | 2 | ea | 6100 | PO08810 | 2015-08-10 | see notes | 1200 received 10/13/15 11/24, 1/6, 2/17, 3/30, and qty 100 4/27
Mechanical | HD-MS0033 | GT2 Timing Pulley, 5mm Bore Aluminum |  |  | B & B Manufacturing, Inc | 16-2P06M6CA5 5MM BORE ALUMINUM | 2 | ea | 6100 | PO08810 | 2015-08-10 | see notes | 1200 received 10/13/15 11/24, 1/6, 2/17, 3/30, and qty 100 4/27
Electronic | EL-PS0025 | POWER SUP 150W 24V 6.25A PNL MT | Delta | PMC-24V150W1AA | DELTA | PMC-24V150W1AA | 1 | ea | 3050 | PO08818 | 2015-09-21 | see notes | 2016 Delivery follows: received 1000 10/22/15, next 1000= 12/02/15, 1/14/16, 2/25/16, 4/7/16, 5/19/16, 6/30/16, 8/11/16, 9/22/156, 11/03/16
Electronic | EL-MS0143 | Conn Fast Receptacle14-16 AWG .250 |  | 3-350820-2 | Heilind | 22-26AWG .110 | 7 | ea | 22000 | PO08932 | 2015-08-18 | 2015-10-16 | Received
Electronic | EL-MS0205 | CONN TERM MALE 22-24AWG TIN | Molex | 16-02-0107 | Heilind | WM2517TR-ND | 45 | ea | 137250 | PO08967 | 2015-08-25 | 2015-10-16 | confirmed delivery 10/16
Electronic | EL-MS0212 | CONN PIN 24-30AWG CRIMP TIN | Molex | 16-02-0108 | Heilind | MOL16-02-0108 | 2 | ea | 6100 | PO08967 | 2015-08-25 | 2015-10-16 | confirmed delivery 10/16
Electronic | EL-MS0059 | CONN TERM FEMALE 22-24AWG TIN | Molex Inc. | 16-02-0086 / 16-02-0102 | Heilind | WM2510TR-ND | 93 | ea | 283650 | PO08967 | 2015-08-25 | 2015-10-16 | 15 x 20,000 = 300,000 comes 20k / reel
Electronic | EL-MS0061 | Connector, 4 pin Male housing with latch | Molex | 0701070003 | SAGER | WM2535-ND | 4 | ea | 12200 | PO09100 | 2015-08-25 | 2015-10-16 | Confirmed SAGER 2k m/m 14,000
Electronic | EL-MS0062 | Connector, 4 pin Female housing with latch | Molex | 050579404 | SAGER | WM2902-ND | 9 | ea | 27450 | PO09100 | 2015-08-25 | 2015-10-16 | Confirmed SAGER 2k m/m 28,000
Electronic | PC-CN0001 | CONN HOUSING 2POS .100 W/LATCH |  | 050579402 | SAGER | WM2900-ND | 5 | ea | 15250 | PO09100 | 2015-08-25 | 2015-10-16 | Confirmed SAGER
Electronic | PC-CN0003 | Connector Housing 3POS .100 W/Latch |  | 0050579403 | SAGER | WM2901-ND | 6 | ea | 18300 | PO09100 | 2015-08-25 | 2015-10-16 | Confirmed SAGER
Electronic | EL-MS0142 | CONN RECEPT FASTON 22-26AWG .110 |  | 7-520365-2 | TTI | A27793-ND | 12 | ea | 36600 | PO04428 | 2014-09-11 | see notes | Double check inventory before reordering these connectors.
Electronic | EL-MS0141 | Term Ring Non Ins 26-22AWG #4 Order Bulk Only |  | P22-4R-M | TTI | P22-4R-M | 6 | ea | 18300 | PO08932 | 2015-08-18 | 2015-10-16 | confirmed | `
Electronic | EL-MS0246 | Conn Ring 16-22 AWG #4 Red PIDG |  | 2-323758-1 | TTI | A27229TR-ND | 2 | ea | 6000 | PO08932 | 2015-08-18 | 2015-10-16 | Confirmed 10/16 delivery 11-14 wks leadtime requested quote heilind 10 wks 5k min 0.414ea some stock at digikey
Electronic | EL-SW0022 | SWITCH BASIC SPDT 3A .110QC 125V |  | SS-3GPT | Heilind | SW766-ND | 6 | ea | 18300 | PO08879 | 2015-08-10 | 2015-12-15 | Interium stock ordered Cyclop Electronics – until Heilind stock available
Electronic | EL-WR0099 | Shielded 4Cond 22AWG |  | C0762A.41.10 | Allcable | C0762A.41.10 | 2490 | mm | 24916.3386 | PO08973 | 2015-08-18 | 2015-10-16 | confirmed
Electronic | EL-WR0105 | 24AWG Stranded – Black |  | HU1569247BK | Allcable | HU1569247BK | 8735 | mm | 87407.3163 | PO08973 | 2015-08-18 | 2015-10-16 | confirmed
Electronic | EL-WR0107 | 24AWG Stranded – White |  | HU1569247WE | Allcable | HU1569247WE | 2350 | mm | 23515.4199 | PO08973 | 2015-08-18 | 2015-10-16 | confirmed
Electronic | EL-WR0109 | 24AWG Stranded – Yellow |  | HU1569247YW | Allcable | HU1569247YW | 2150 | mm | 21514.1076 | PO08973 | 2015-08-18 | 2015-10-16 | confirmed
Electronic | EL-WR0103 | 24AWG Stranded – Red |  | HU1569247RD | Allcable | HU1569247RD | 5200 | mm | 52034.1207 | PO08973 | 2015-08-18 | 2015-10-16 | confirmed
Electronic | EL-WR0104 | 24AWG Stranded – Orange |  | C2015A.21.04 | Allcable | C2015A-1000-ND | 3000 | mm | 30019.685 | PO08973 | 2015-08-18 | 2015-10-16 | confirmed
Electronic | EL-WR0111 | 24AWG Stranded – Blue |  | HU1569247BE | Allcable | HU1569247BE | 550 | mm | 5503.6089 | PO08973 | 2015-08-18 | 2015-10-16 | confirmed
Electronic | EL-WR0119 | 24AWG Stranded – Green |  | HU1569247GN | Allcable | HU1569247GN | 1800 | mm | 18011.811 | PO08973 | 2015-08-18 | 2015-10-16 | confirmed
Electronic | EL-WR0120 | 24AWG Stranded – Purple |  | HU1569247VT | Allcable | HU1569247VT | 1310 | mm | 13108.5958 | PO08973 | 2015-08-18 | 2015-10-16 | confirmed
Electronic | EL-WR0106 | 16AWG Stranded – Red |  | C2065A.21.03 | Allcable | C2065R-1000-ND | 400 | mm | 4002.6247 | PO08973 | 2015-08-18 | 2015-10-16 | confirmed
Electronic | EL-WR0121 | 16AWG Stranded – Black |  | HU15691626BK | Allcable | HU15691626BK | 1270 | mm | 12708.3333 | PO08973 | 2015-08-18 | 2015-10-16 | confirmed
Electronic | EL-WR0124 | 16AWG Stranded – Green w/ yellow stripe |  | HU15691626GN | Allcable | HU15691626GN | 130 | mm | 1300.853 | PO08973 | 2015-08-18 | 2015-10-16 | confirmed
Electronic | EL-WR0123 | 16AWG Stranded – White |  | HU15691626WE | Allcable | HU15691626WE | 870 | mm | 8705.7087 | PO08973 | 2015-08-18 | 2015-10-16 | confirmed
Electronic | EL-WR0108 | 16AWG Stranded – Violet |  | HU15691626VT | Allcable | HU15691626VT | 1100 | mm | 11007.2178 | PO08973 | 2015-08-18 | 2015-10-16 | confirmed
Electronic | EL-MS0216 | Ferrite Tubular Bead 19.00mm | Laird Technologies - Signal Integrity Products | 28B1142-100 | SAGER | 240-2314-ND | 6 | ea | 18300 | PO09058 | 2015-08-24 | 2015-10-16 | Received SAGER $0.295 ea 12-14 wk leadtime w/expedite
Electronic | EL-MS0236 | FERRIT CYLINDR BOX CLAMP.350"WHT | Laird Technologies - Signal Integrity Products | 28A2029-0A0 | SAGER | 240-2076-ND | 1 | ea | 3050 | PO09058 | 2015-08-24 | 2015-10-16 | Received SAGER has stock quoted $0.441ea
Electronic | PC-CN0046 | Term Block Plug 4POS STR 5.08MM |  | 0395300004 | TTI | WM7953-ND | 1 | ea | 3050 | PO08932 | 2015-08-18 | 2015-10-16 | confirmed delivery 10/16
Electronic | PC-CN0032 | Term Block Plug 2POS STR 5.08MM |  | 0395300002 | TTI | WM7819-ND | 2 | ea | 6100 | PO08932 | 2015-08-18 | 2015-10-16 | TTI confirmed, Juniperbush build may need to use some of this stock- SAGER 600 pcs 9/4 12 wks balance aprox 11/10 delivery- There is stock on hand from 10/16 delivery for Foxglove
Electronic | EL-MS0074 | 20-POS .100 Dual (Black) |  | 22-55-2201 | SAGER | WM2527-ND | 2 | ea | 6100 | PO09100 | 2015-08-25 | 2015-10-16 | Confirmed delivery 9/16 deliverySAGER
Electronic | EL-MS0211 | REEL – RING TONGUE CONN 16-22 AWG #10 PIDG | TE | 2-36154-2 | SAGER | A1062TR-ND | 7 | ea | 21350 | PO09100 | 2015-08-25 | 2015-10-16 | SAGER 5K reels ordered 25000 pcs
Hardware | HE-SH0031 | Reprap Modified Hexagon Hotend, Lulzbot Edition, 3.0mm Filament |  |  | Reprapdiscount |  | 1 | ea | 3050 | PO08819 | 2015-08-10 | See notes | Qty 800 deliver 10/1, 11/25, 1/22/16 and 650 deliver 3/14
Mechanical | PP-FP0055_rD | Left Plate, |  |  | Rapid Sheet Metal |  | 1 | ea | 3050 | PO09716,9617,9717,9718,9719,9720 | 2015-09-29 | see notes | 11/6, 11/30, 12/18, 1/22, 2/19 = 610 each month
Mechanical | PP-FP0052_rC | Right Plate, |  |  | Rapid Sheet Metal |  | 1 | ea | 3050 | PO09716,9617,9717,9718,9719,9720 | 2015-09-29 | see notes | 11/6, 11/30, 12/18, 1/22, 2/19 = 610 each month
Mechanical | PP-FP0051_rC | Top Plate, |  |  | Rapid Sheet Metal |  | 1 | ea | 3050 | PO09716,9617,9717,9718,9719,9720 | 2015-09-29 | see notes | 11/6, 11/30, 12/18, 1/22, 2/19 = 610 each month
Mechanical | PP-FP0053_rC | Bottom Plate, |  |  | Rapid Sheet Metal |  | 1 | ea | 3050 | PO09716,9617,9717,9718,9719,9720 | 2015-09-29 | see notes | 11/6, 11/30, 12/18, 1/22, 2/19 = 610 each month
Mechanical | PP-FP0054_rB | Bed Mount Plate, |  |  | Rapid Sheet Metal |  | 1 | ea | 3050 | PO09716,9617,9717,9718,9719,9720 | 2015-09-29 | see notes | 11/6, 11/30, 12/18, 1/22, 2/19 = 610 each month
Mechanical | PP-FP0056_rE | Electronics cover, |  |  | Rapid Sheet Metal |  | 1 | ea | 3050 | PO09716,9617,9717,9718,9719,9720 | 2015-09-29 | see notes | 11/6, 11/30, 12/18, 1/22, 2/19 = 610 each month
Hardware | EL-MS0165 | Snap-Together Cable and Hose Carrier, Feed-Through, 0.41" High x 0.39" Wide Interior Size |  |  | IGUS | 06-10-028-0 | 813 | mm | 8100 feet | PO08933 | 2015-08-18 | 2015-09-14 | received
Hardware | EL-MS0166 | Mounting Brackets for .41" High x .39" Wide Interior Snap-Together Cable and Hose Carrier |  |  | IGUS | 060-10-12 | 3 | ea | 9150 | PO08933 | 2015-08-18 | 2015-09-14 | received
Mechanical | HD-BU0013 | DryLin® R - Solid polymer bearing RJM-01, 8mm |  |  | IGUS | RJM-01-08 | 12 | ea | 36600 | PO08933 | 2015-08-18 | 2015-10-05 | Recvd 1600, balance 35,000 due 10/5/15
Electronic | EL-FA0011 | FAN,24VDC,Sleeve,5.75CFM,40X40X10MM,60mA 6000RPM,1.44W,280MM LEADS,CE/RoHS |  | TF4010-24H-S | Kysan | 69829 | 1 | ea | 3050 | PO09005 | 2015-08-18 | 2015-10-13 | Confirmed add 100 additional for retail and document the PO
Electronic | EL-FA0012 | FAN,24VDC,BALL,31.60CFM,80×80×15 MM,100mA |  | TF8015-24M-B | Kysan | 69866 | 1 | ea | 3050 | PO09005 | 2015-08-18 | 2015-10-13 | Confirmed add 100 additional for retail and document the PO
Mechanical | HD-RD0035 | 8mm Smooth rod, 315mm, 304 Stainless Steel |  |  | Igus |  | 6 | ea | 18300 | PO09987 | 2015-10-05 | see notes | Deliver schedule = 4,200 Units 11/5/15, 12/3/15, 1/28/16, 2/25/16
Mechanical | HD-RD0004 | 8mm Smooth Rod x 18-19mm (Nubbin) |  |  | Igus |  | 1 | ea | 3050 | PO09987 | 2015-10-05 | see notes | Deliver schedule = 700 units 11/5/15, 12/3/15, 1/28/16, 2/25/16
Mechanical | HD-MS0283 | Coupling, Set Screw, Misumi GSASL16-5-5-NAB |  |  | Misumi | GSASL16-5-5-NAB | 2 | ea | 6100 | PO09896, 09897, 09898, 09899 | 2015-10-05 | see notes | Deviler Schedule = 1525 units 10/16/15, 11/13/15, 12/11/15, 1/8/16
Hardware | HD-BT0108 | Hobbed Bolt, M8 x 50mm Hex head, 26mm offset, Stainless Steel |  |  | Quattro |  | 1 | ea | 3050 | PO09828 | 2015-10-08 | see notes | 10k on hand, not needing to order – (2016 consumption po 2000 pcs every month to support builds and extruder) LETS DOUBLE CHECK AFTER INVENTORY IS COMPLETE 10/1 TO MAKE SURE. TONI (Planning on another 6 month PO for Patrick = 1,000 unit per month. Kim will work on this)
Hardware | PP-MP0082 | Bed leveling washer, 303 SST |  |  | MBK |  | 4 | ea | 12200 | PO09808 | 2015-10-05 | see notes | Deliver schedule = 3050 Units Units 10/30/15, 11/25/15, 12/23/15, 1/20/16
Electronic | TL-CS0083 | EMI/RFI-Shield Heat-Shrink Tubing 3/16" ID Before, 3/32" ID After, 48" L, Black | Techflex | H2C0.19BK | Allcable | H2C0.19BK | 450 | mm | 1125.7382 | PO08973 | 2015-08-19 | 2015-10-16 |  | Mcmaster 7937K31
Electronic | TL-CS0129 | Interference-Shielding Heat-Shrink Tubing, 3/8" ID Before, 3/16" ID After, 48" Long, Black | Techflex | H2C0-38BK | Allcable | H2C0-38BK | 125 | mm | 312.7051 | PO08973 | 2015-08-18 | 2015-10-16 |  | Mcmaster 7937K33
Hardware | HD-WA0035 | Metric 18-8 Stainless Steel External Serrated Lock Washer, M3 Screw Size, 6mm OD, 0.4mm min Thick |  | 11511313 | Fastenal | 91120A120 | 4 | ea | 12200 |  |  |  | Provided Fastenal totals for Foxglove demand and totals needed
Hardware/tools | HD-MS0244 | Firm White Polyester Felt Strip, 1/4" Thick, 1" Width, Plain Back |  |  | Mcmaster | 88085K311 | 0.9 | ft | 9.0059 | PO09821 | 2015-10-01 | 2015-10-08 | 55 strips of 50 ft
Hardware | HD-MS0235 | Metric Aluminum Unthreaded Spacer, 4.5mm OD, 8mm Length, M3 Screw Size |  | 11225-04164 | Fastenal | 94669A615 | 4 | ea | 12200 |  |  |  | Provided Fastenal totals for Foxglove demand and totals needed
Electronic | EL-MS0073 | Tubing, Corrugated Loom .25" | Panduit |  | Electronics Distributors Corp (Distrubutor for Advanced Cable Tie) |  | 695 | mm | 6954.5604 | PO08989 | 2015-08-17 | 2015-10-15 | 695 * 3050 / 304.8 = 6955 ft need 3 x 3200' rolls ordered 9600 ft 2 x 3200' rolls
Hardware | HD-BT0117 | Black Alloy Steel Flat-Head Socket Cap Screw, Class 10.9, M8 Size, 40mm Length, 1.25mm Pitch |  |  | Fastenal | 1139965 | 1 | ea | 3050 |  |  |  | Provided Fastenal totals for Foxglove demand and totals needed | Mcmaster | 91294A289
Hardware | HD-BT0131 | Black Alloy Steel Flat-Head Socket Cap Screw, Class 10.9, M8 Size, 45mm Length, 1.25mm Pitch |  |  | Fastenal | 0154350 | 1 | ea | 3050 |  |  |  | Provided Fastenal totals for Foxglove demand and totals needed | Mcmaster | 91294A290
Hardware | PP-MP0066 | Metric Brass Heat-Set Insert for Plastics, Tapered, M2-.4 Internal Thread, 2.9MM Length |  | 11126009 | Fastenal | 11126009 | 13 | ea | 39650 | PO09816 | 2015-09-30 | see notes | 40,000 10/8 completes liability with fastenal moving to CEH for 2016 | Mcmaster | 94180A307
Hardware | HD-BT0107 | Metric Class 12.9 Socket Head Cap Screw Alloy Steel, Black, M2 Thread, 10mm Length, 0.4mm Pitch |  | 0134599 | Fastenal | 0134599 | 12 | ea | 18240 |  |  |  | 8000 pcs requested delivery 10/16 | Mcmaster | 91290A017
Hardware | HD-WA0012 | Steel Flat Washer, DIN 125 zinc-plated class 4,M2 screw sz, 5mm OD, .25mm-.35mm thick |  | 40350 | Fastenal | 40350 | 12 | ea | 36600 |  |  |  | 12,000 pcs requested delivery 10/19 | Mcmaster | 91166A180
Hardware | HD-MS0230 | M2 x 6 SHCS, Black-Oxide |  | 8050-0206 | Fastenal | 8050-0206 | 1 | ea | 3050 |  |  |  | Provided Fastenal totals for Foxglove demand and totals needed
Hardware | HD-MS0030 | Metric Brass Heat-Set Insert for Plastics Tapered, M3-.5 Internal Thread, 3.8mm Length |  | 11125995 | Fastenal | 11125995 | 79 | ea | 240950 | PO09816 | 2015-09-30 | see notes | Fastenal 1500 Pcs 10/8 34000 pcs 10/12 180,000 delivery 12/8/15 completes liability with fastenal moving to CEH for 2016 | 2014-10-16 | 2015-01-05 | PO04956 | 2014-10-16 | 2015-01-05 | PO04956 | 2014-10-16 | 2015-01-05
Hardware | HD-MS0158 | Metric Brass Heat-Set Insert For Plastics Tapered, M5-.8 Internal Thread, 6.7mm Length |  | 11125997 | Fastenal | 11125997 | 13 | ea | 39650 | PO09816 | 2015-09-30 | see notes | Fastenal 10,000 Pcs 10/8 30,000 12/8 completes liability with fastenal moving to CEH for 2016 | Mcmaster | 94180A361 - As of 09/17/2014 they have a 2 week lead time on this part. I don't want to fill in because Fastenal Rep is hoping to get units from the Manufacturer sooner, just can't promise
Hardware | HD-NT0001 | M3 Nyloc Nut, Zinc Plated |  | 40143 | Fastenal | 40143 | 6 | ea | 18300 |  |  |  | Provided Fastenal totals for Foxglove demand and totals needed | Mcmaster | 90576A102
Hardware | HD-NT0004 | M3 Nut, Zinc Plated |  | 40302 | Fastenal | 40302 | 3 | ea | 9150 |  |  |  | Provided Fastenal totals for Foxglove demand and totals needed | Mcmaster | 90591A121
Hardware | HD-BT0012 | M3 Set Screw (Grub Screw) |  | 40818 | Fastenal | 40818 | 7 | ea | 21350 |  |  |  | Provided Fastenal totals for Foxglove demand and totals needed | Mcmaster | 91390A100
Hardware | HD-WA0001 | M3 Washer, Steel, Zinc Plated |  | 40352 | Fastenal | 40352 | 73 | ea | 222650 |  |  |  | Provided Fastenal totals for Foxglove demand and totals needed | Mcmaster | 91166A210
Hardware | HD-BT0044 | M3 x 5 Bolt, SHCS Black-Oxide |  | 39501 | Fastenal | 39501 | 4 | ea | 12200 |  |  |  | 3000 pcs requested delivery 10/19
Hardware | HD-BT0140 | M3 x 6 Bolt, BHCS Black-Oxide |  | 39502 | Fastenal | 39502 | 12 | ea | 36600 |  |  |  | 12,000 pcs requested delivery 10/19
Hardware | HD-BT0128 | M3 x 6 Bolt, FHCS Black-Oxide |  | 40921 | Fastenal | 40921 | 85 | ea | 259250 |  |  |  | Provided Fastenal totals for Foxglove demand and totals needed | Mcmaster | 91294A126
Hardware | HD-BT0104 | M3 x 8 Bolt, BHCS, SST |  |  | Fastenal | MB251008A | 3 | ea | 9150 |  |  |  | Provided Fastenal totals for Foxglove demand and totals needed | Mcmaster | 92095A181
Hardware | HD-BT0137 | M3 x 8 Bolt, BHCS, Black-Oxide |  | 40868 | Fastenal | 40868 | 17 | ea | 51850 |  |  |  | 9000 pcs requested delivery 10/19 | Mcmaster | 91239A113
Hardware | HD-BT0039 | M3 x 12 Bolt, SHCS Black-Oxide |  | 39505 | Fastenal | 39505 | 45 | ea | 137250 |  |  |  | Provided Fastenal totals for Foxglove demand and totals needed | Mcmaster | 91290A117
Hardware | HD-BT0118 | M3 x 14 Bolt FHCS, Black-Oxide |  | 40925 | Fastenal | 40925 | 2 | ea | 6100 |  |  |  | 2000 requested delivery 10/19 | Mcmaster | 91294A133
Hardware | HD-BT0136 | M3 x 12 Bolt FHCS, SST |  | M42510012A4000 | Fastenal | M42510012A4000 | 4 | ea | 12200 |  |  |  | 6000 pcs requested delivery | Mcmaster | 92125A132
Hardware | HD-BT0135 | M3 x 25 Bolt FLCS, Black-Oxide |  | 40929 | Fastenal | 40929 | 4 | ea | 12200 |  |  |  | Provided Fastenal totals for Foxglove demand and totals needed
Hardware | HD-BT0041 | M3 x 25 Bolt, SHCS Black-Oxide |  | 39508 | Fastenal | 39508 | 1 | ea | 3050 |  |  |  | Provided Fastenal totals for Foxglove demand and totals needed | Mcmaster | 91290A125
Hardware | HD-NT0011 | M4 Nut,Zinc-Plated Steel |  | 40143 | Fastenal | 40143 | 4 | ea | 12200 |  |  |  | Provided Fastenal totals for Foxglove demand and totals needed | Mcmaster | 90591A141
Hardware | HD-WA0005 | M4 Washer |  | 40353 | Fastenal | 40353 | 6 | ea | 18300 |  |  |  | Provided Fastenal totals for Foxglove demand and totals needed | Mcmaster | 91166A230
Hardware | HD-MS0229 | M4 x 25 Bolt, SHCS Black-Oxide |  | 11103314 | Fastenal | 11103314 | 2 | ea | 6100 |  |  |  | Provided Fastenal totals for Foxglove demand and totals needed | Mcmaster | 91290A176
Hardware | HD-BT0052 | M4 x 55 Bolt, SHCS Black-Oxide |  | ZT2530055PF0000 | Fastenal | ZT2530055PF0000 | 2 | ea | 6100 |  |  |  | Provided Fastenal totals for Foxglove demand and totals needed | Mcmaster | 91290A187
Hardware | HD-WA0007 | M5 Washer, Steel, Zinc Plated |  | 8200-0050 | Fastenal | 1140354 | 11 | ea | 33550 |  |  |  | Provided Fastenal totals for Foxglove demand and totals needed | Mcmaster | 91166A240
Hardware | HD-BT0048 | M5 x 10 Bolt, SHCS Black-Oxide |  | 39544 | Fastenal | 39544 | 6 | ea | 18300 |  |  |  | Provided Fastenal totals for Foxglove demand and totals needed | Mcmaster | 91290A224
Hardware | HD-BT0049 | M5 x 14 Bolt, SHCS Black_Oxide |  | 1139539 | Fastenal | 1139539 | 5 | ea | 15250 |  |  |  | Provided Fastenal totals for Foxglove demand and totals needed
Hardware | HD-NT0002 | M8 Nyloc Nut, Zinc Plated |  | 40163 | Fastenal | 40163 | 3 | ea | 9150 |  |  |  | Provided Fastenal totals for Foxglove demand and totals needed | Mcmaster | 90576A117
Hardware | HD-WA0006 | M8 Washer, Steel, Zinc Plated |  | 1140357 | Fastenal | 1140357 | 9 | ea | 27450 |  |  |  | Provided Fastenal totals for Foxglove demand and totals needed | Mcmaster | 91166A270
Hardware | HD-WA0008 | Metric Spring Steel Shim - DIN 988 0.5mm Thick, 8mm ID, 14mm OD |  | 11511045 | Fastenal | 11511045 | 1 | ea | 3000 |  |  |  | Provided Fastenal totals for Foxglove demand and totals needed | Mcmaster | 98055A114
Hardware | HD-WA0009 | Metric Spring Steel Shim - DIN 988 1.0mm Thick, 8mm ID, 14mm OD |  | 11511046 | Fastenal | 1151146 | 1 | ea | 3050 |  |  |  | Provided Fastenal totals for Foxglove demand and totals needed | Mcmaster | 98055A115
Hardware | HD-MS0031 | Thumb Screw Knob for M4 SHCS, Black |  | 11102951 | Fastenal | 11102951 | 2 | ea | 6100 |  |  |  | Provided Fastenal totals for Foxglove demand and totals needed | Mcmaster | 91175A062
Hardware | HD-BT0120 | Alloy Steel Shoulder Screw, 6mm Diameter x 10mm Long Shoulder, M5 Thread |  | 40000 | Fastenal | 40000 | 2 | ea | 6100 |  |  |  | Requested 4000 pcs delivery 10/19 | Mcmaster | 92981A100
Hardware | HD-MS0058 | Wire Tie, 8" |  | 63126 | Electronics Distributors Corp (Distrubutor for Advanced Cable Tie) | APU-08-18-0-M | 29 | ea | 88450 | PO08989 | 2015-08-18 | 2015-10-15 | confirmed | McMaster | 7130K32
Hardware | HD-MS0249 | UV-Resistant Cable Tie Holder, Adhesive Back/Screw Mount, 4-Way, for.18" Maximum Tie, Black |  |  | EDC (Electronics Distributors Corp. | 7582k22 | 5 | ea | 15250 | PO08989, PO09811 | 2015-08-18 | 2015-10-15 | received
Consumable | TL-CS0040 | Extreme-Temperature Pipe Sealant & Threadlocker, 4 oz bottle, blue |  |  | Mcmaster | 7604A55 | 0.1 | g |  |  |  |  | We have to purchase this as needed. 6 month shelf life – Bob Bowman will advise when to reorder this
Mechanical | HD-RD0037 | Drive Rod 10mm (Rev D) |  |  | Thomson |  | 2 | ea | 6100 | PO09901 | 2015-10-05 | See notes | Deliver schedule = 1525 Units 10/30/15, 11/25/15, 12/23/15, 1/22/16
Mechanical | HD-NT0047 | 10mm x 2mm Flange mount supernut |  | MTS10 x 2m | Thomson |  | 2 | ea | 6100 | PO09901 | 2015-10-05 | see notes | Deliver schedule = 1525 Units 10/30/15, 11/25/15, 12/23/15, 1/22/16
Mechanical | HD-MS0311 | Ultem PEI, 0.010" x 26" x 90ft rolls (CONFIRM THIS LENGTH IF WE CHANGE VENDORS) |  | SULT1000NA.010X26.000X90FT | SABIC / Professional Plastics |  | 0.0033333 | ea | 11 rolls | no order at this time |  | see notes | Per Toni- 'we will review in December'Toni has these / Calculations for PEI ~ 20 cm lengths are used and we get 3 units off of the width of 26” we need 200mm lengths so we will need 9656.16 feet of material / 65 foot rolls = 10.09 rolls at $730.00 per = 7365.70 / 3050 =
Mechanical | HD-MS0310 | 3M 468MP Adhesive Transfer Tape – 26” x 60 yards |  | TAPE3M468MP.005X26.000X60YD .005" | Whorthen / Pack -n- Tape |  | 0.00098039 | ea |  | no order at this time |  | see notes | Per Toni- 'we will review in December'
Electronic | EL-CA0030 | 6ft 18AWG Power Cord Cable w/ 3 Conductor PC Power Connector Socket (C13/5-15P) – Black |  |  | Linvox | 5279 | 1 | ea | 3050 | PO08976 | 2015-08-18 | 2015-10-18 | Confirmed – email ship 10/12 for 10/18 dock date. K
Electronic | EL-CA0063 | 6ft USB 2.0 A/B Gold Device Cable Ferrite Chokes A Male B Male |  | U023-006 | EDC (Electronics Distributors Corp. | Tripplite U023-006 | 1 | ea | 3050 | PO08989 | 2015-08-18 | 2015-10-18
Electronic | PP-MP0028 | AC Power Entry Modules SC MT FUSED .25" TAB | Bulgin | PF0030/63 | Heilind | 161-PF0030/63 | 1 | ea | 3050 | PO08967 | 2015-08-25 | 2015-10-16 | Toni working w/heilindLT 12-14 wks Heilind, expediting. Digikey has some stock, high cost Mouser has some stock also
Electronic | EL-MS0096 | Cartridge Fuses 125V 7A 5X20 MA UL LBC |  | F4710-ND | Mouser | 576-0233007.MXP | 2 | ea | 6100 | PO08974 | 2015-09-30 | 2015-11-11 | Mouser =5185 pcs will deliver 11/11/15
Electronic | EL-WR0040 | Wire - Single Conductor 20AWG SOLID PTFE, RED |  |  | Mouser | 602-2856/1-100-03 | 200 | mm | 20 Rolls | PO08974 | 2015-09-30 |  | received
Electronic | EL-MS0008 | Heavy Duty Power Connectors HOUSING ONLY, BLACK POWERPOLE 15/45 | Anderson |  | SAGER | 879-1327G6-BK | 2 | ea | 6100 | PO09100 | 2015-08-25 | 2015-09-08 | SAGER returned the unreeled, 5,200 RMA PO10134 = 500 pcs reeled
Electronic | EL-MS0010 | Heavy Duty Power Connectors POWERPOLE 15A CONT | Anderson |  | Mouser | 879-1332-BK | 2 | ea | 6100 | PO08912 | 2015-10-30 | 2015-11-04 | Orderd 10/30/15 Mouser online
Electronics | PC-BD0029 | Silicon Heater, 24V, 168mm x 168mm, Self Adhesive, w/ connectors |  | NPH PC-BD0029 | National Plastic Heater | NPH PC-BD0029 | 1 | ea | 3050 | PO08878 | 2015-08-07 | see notes | Received 800 10/13 - Deliveries 800 12/5 - 800 2/2/16 - 650 3/29/16
Electronic | EL-FA0020 | RFB2008 Micro Blower with 30awg wire that is 250mm long |  |  | Pelonis |  | 1 | ea | 3050 | PO05810 | 2015-01-06 | See notes | Received 9850 pcs balance of 150 pc Make sure this is ordered with 30awg wire that is 250mm long (DONE) 1600 pc shipping 1/12/ and Bal to follow another 4 weeks – All should be in by 2/13. These units were written on an annual PO with a delivery schedule under PO05810
Electronic | EL-SW0023 | SWITCH ROCKER DPST 20A 250V, illuminated red |  | R5BBLKREDFF2 | Heilind | KCD4 – 4 legs | 1 | ea | 3050 | PO08879 / PO08916 | 2015-08-07 | 2015-12-01 | 12-14 wk lead time Also see PO8916 for Cyclops to fill in until Heilind can land.
Electronic | EL-MT0001 | NEMA 17 Stepper Motors |  |  | FTX | SY42STH47-1504A | 5 | ea | 15250 | PO08876 | 2015-08-10 | 2015-10-14 | Received 15,250 8/7/2015 Ginger brought the cost from 7.50 to 7.20 per unit – Tsimpson (These are still coming by sea, Per George, invetory levels should be OK until sea shipment arrives. T)
Electronic | PC-BD0052 | Mini RAMBo 1.1b, assembled board only |  |  | UltiMachine |  | 1 | ea | 3050 | PO08998 | 2015-08-24 | SEE NOTES | 800 10/1, 800 11/25, 800 1/14, 650 3/1/16
Mechanical | HD-MS0282 | 608-2RS ABEC3/C3 Rubber Sealed Bearing – BLACK |  |  | Just Great Bearings | 608-2RS ABEC3/C3 | 7 | ea | 21350 | PO08875 | 2015-08-10 | 2015-10-14 | SB Confirmed delivery middle October.
Mechanical | HD-MS0277 | Bearing 627 Ball Bearings 627 RS – BLACK |  |  | Just Great Bearings | 627-2RS | 4 | ea | 12200 | PO08875 | 2015-08-10 | 2015-10-14 | SB Confirmed delivery middle October.
Etching | PP-FP0059 | Laser Etching Serivces for the Mini Electronics Cover |  |  | Laser Engraving Designs, LLC |  | 1 | ea | 3050 | PO09734, 09721, 09722, 09723, 09724 | 2015-09-22 | See Notes | Delivery schedule coincides with Rapid PO's.
Packaging | SH-PG0075 | 1.5# RECY & 2# CROSSLINK W/ 10030 CH URETHANE |  |  | Shipper's Supply | 20140922SA | 1 | ea | 3050 | PO09943 | 2015-10-19 | 2015-11-11 | Ordered 1500 pcs Ben approved print size issues with shippers supply Kim, on this line and the line below, confirm with Steven and Ben that we are good to go on ordering these now. Thanks, T
Packaging | SH-PG0076 | 22x17x19 275# dw white/ OUTSIDE PRINT 2 COLOR |  |  | Shipper's Supply |  | 1 | ea | 3050 | PO09943 | 2015-10-19 | 2015-11-11 | Ordered 1500 pcs Ben approved print size issues with shippers supply Kim, on this line and the line below, confirm with Steven and Ben that we are good to go on ordering these now. Thanks, T
Packaging | SH-PG0085 | 3" x 55 yards 3.1 Mil Uline Clear Carton Sealing Tape 24 rolls/case |  |  | Uline | S-14567 | 0.018 | mm | 54.9 | PO09888 | 2015-10-23 | 2015-10-30 | received
Packaging | DC-LB0028 | Label, Lulzbot Mini Barcode |  |  | Lightspeed Source Color |  | 1 | ea | 3050 |  |  |  | Steven will handle these
Packaging | DC-LB0029 | Mini v1 serial number sticker |  |  | Lightspeed Source Color |  | 1 | ea | 3050 |  |  |  | Steven will handle these
Packaging | RM-HI0025 | HIPS, 1 meter Sample, Lulzbot Green |  |  | Aleph Objects |  | 1 | ea | 48-60 kg | PO09728 | 2015-09-22 | 2015-10-26 | Confirmed Order RM-HI0024 1kg spools
Packaging | SH-PG0002 | 3 x 4" 2 Mil Reclosable Polypropylene Bags |  |  | Uline | S-1292 | 1 | ea | 3050 | PO09888 | 2015-10-07 | 2015-10-15 | received
Packaging | SH-PG0083 | 9 x 12" 8 Mil Reclosable Bags |  |  | Uline | S-13440 | 1 | ea | 3050 | PO09888 | 2015-10-07 | 2015-10-15 | received
Packaging | SH-PG0084 | 6 x 10" 6 Mil Reclosable Bags |  |  | Uline | S-17767 | 1 | ea | 3050 | PO09888 | 2015-10-07 | 2015-10-15 | received
Packaging | DC-MS0028 | Packing List, Mini 2.2 |  |  | Lightspeed Source Color |  | 1 | ea | 3050
Packaging | DC-MS0029 | Quality assurance record Mini 2.4 |  |  | Lightspeed Source Color |  | 1 | ea | 3050 |  |  |  | Print Double sided
Packaging | DC-MS0030 | Lulzbot Mini Poster |  |  | Lightspeed Source Color |  | 1 | ea | 3050 |  |  |  | Ben will handle these
Packaging | DC-MS0031 | Mini Warning sheet |  |  | Lightspeed Source Color |  | 1 | ea | 3050 |  |  |  | Ben will handle these
Packaging | DC-MS0032 | Quick start guide, Mini |  |  | Lightspeed Source Color |  | 1 | ea | 3050 |  |  |  | Ben will handle these
Packaging | DC-MS0033 | CE Declaration of Conformity, Mini v1.0 |  |  | Lightspeed Source Color |  | 1 | ea | 3050
Packaging | DC-LB0063 | Modification Warning Insert Modification 2.75 x 8.5 on 100 lb. Astrobright Lift Off Lemon Very Bright |  |  | The print shop of loveland |  | 1 | ea
Packaging | DC-LB0062 | Clam Knife Sheath Sticker - Caution Sharp Blade! (1"x2.5" Rectangle) |  |  | Sticker Giant |  | 1 | ea |  | PO09268 | 2015-09-11 | 2015-09-30
Tools | TL-MS0020 | .003 Stainless Steel/Straight Instrument Cleaner Brush |  |  | GORDON BRUSH MFG CO, INC | 906501 | 1 | ea | 3050 | PO08887 | 2015-08-11 | 2015-10-23 | 255 x 12 = 3060 Notified Gordon brush, early deliveries require prior approval. Confirm lead time.
Tools | EL-MS0262 | SWM Style USB Flash drive, 4gb, Black Pre-flashed with Data and Logo |  |  | Nexcopy |  | 1 | ea | 3050 | PO09009
Tools | TL-HD0046 | Pro Dental Pick, 5 3/4 in With Caps |  |  | Precision Products | (DP-19) M S V | 1 | ea | 3050 | PO09105 | 2015-08-27 | 2015-10-16 | 1894 shipped 10/6, balance will be 3 weeks per precision
Tools | TL-HD0009 | 7 1/2" Nylon Handle Clam Knife |  |  | WEBstaurant Store | 35340592 | 1 | ea | 3050 | PO09781 | 2015-09-29 | pending | requested delivery now, online order confirmation pending. do not see an online order for these……..TONI
Tools | TL-HD0049 | 6'' Deluxe Bent Stainless Steel Tweezer with Serrated Teeth |  |  | ROEDER | TWE6 | 1 | ea | 3050 | PO08995 | 2015-08-18 | 2015-10-19 | Confirmed delivery 10/19 as requested. KIM – PLEASE ADVISE WHEN THESE ARE SCHEDULED TO COME IN. THANKS TONI
Tools | TL-HD0223 | 2mm Allen Wrench |  |  | MSC industrial | 5747035 | 1 | ea | 3050 | PO09001 | 2015-09-30 | 2015-10-06 | ordered online cart = 100 / qty = 0.17ea (9/29/15 REQUESTED THESE GET ORDERED THIS WEEK.) Thx Toni
Hardware | PP-MP0049 | Cosmos ® mini Aluminum Chips VGA RAM Cooling Heatsinks 6(L)x6(W)x3.5(H)mm Industrial Packaging |  |  | PCCooler |  | 1 | ea | 3050 | PO08884 | 2015-08-28 | 2015-09-15 | We have 300K of these – we will never have to reorder these.
| TL-HD0359 | LASER ETCHING ON CLAM KNIFE |  |  | Laser Engraving Designs, LLC |  |  |  | 6100 | PO10297
Needs something
Good to Order
|  | Don't order yet | [6 empty] | Ordered
|  | Clear to order long lead time items | [6 empty] | Good to Print
Kim – Please order
Changed from red to Blue, can be ordered, purchasing please change to green
| EL-CA0031 | 6ft 18AWG England Power Cord Cable - H05VV-F NEMA C13 – Black |  |  | Linvox | 7691 |  |  |  | PO08976 | 2015-08-18 | 2015-10-18 | confirmed
| EL-CA0032 | 6ft 18AWG European Power Cord Cable - H05VV-F NEMA C13 – Black |  |  | Linvox | 7692 |  |  |  | PO08976 | 2015-08-18 | 2015-10-18 | confirmed
BIN stocking program/Fastenal
Note on J105: 8/20 corrected figure ordered 9600 ft

## Removed
THIS IS AN EXPERIMENTAL BOM, NOT THE MAIN BOM
Category | AO Part # | Description | Manufacturer | Manufacturer PN | Distributor | Distributor SKU | Qty Per | UOM | Price Per Unit | Price Total
Printed |  | LCD Front |  |  | Aleph Objects |  | 1 | ea | 4 | 4
Printed |  | LCD Back |  |  | Aleph Objects |  | 1 | ea | 4 | 4
Printed |  | LCD Hinge |  |  | Aleph Objects |  | 2 | ea | 0.5 | 1
Printed |  | Bed Fan Shroud |  |  | Aleph Objects |  | 1 | ea | 0.5 | 0.5
Printed |  | Bed Fan Mount |  |  | Aleph Objects |  | 1 | ea | 2 | 2 |  | 0
Hardware | HD-MS0209 | Motor Isolator, cork 2mm |  |  | Custom Laser |  | 4 | ea | 0.6 | 2.4
Electronic | EL-CA0046 | PANEL MOUNT USB CABLE - A MALE TO A FEMALE |  |  | Adafruit | 908 | 1 | ea | 3.16 | 3.16
Electronic | EL-CA0047 | PANEL MOUNT ETHERNET EXTENSION CABLE |  |  | Adafruit | 909 | 1 | ea | 3.96 | 3.96
Electronic | EL-MS0138 | SPEAKER 4OHM 3W 82DB 28X40MM |  |  | Digikey | 668-1234-ND | 1 | ea | 5.4 | 5.4
Electronic | EL-MS0207 | POT 10K OHM 17MM RD .06W CARB |  |  | Digikey | PDB182-E420K-103A-ND | 1 | ea | 1.82 | 1.82
Electronic | PC-CN0032 | Term Block Plug 2POS STR 5.08MM |  |  | Digikey | WM7819-ND | 4 | ea | 0.5586 | 2.2344
Electronic |  | Knobs & Dials RIBBED .71" D T18 BK |  |  | Mouser | 450-AE186 | 1 | ea | 0.41 | 0.41
Electronic |  | Baseboard |  |  | Linksbrite | 909-A20-OLINUXINOMIC | 1 | ea | 25 | 25
Electronic |  | Coreboard |  |  | Linksbrite | 909-A13-LCD7-TS | 1 | ea | 25 | 25
Electronic |  | LCD |  |  | Linksbrite |  | 1 | ea | 25 | 25
0
Electronic | OF-CP0140 | Penguin Wireless N USB Adapter for GNU / Linux (TPE-N150USB) |  |  | ThinkPenguin.com | AR9271 | 1 | ea | 24.97 | 24.97
0
Electronic | EL-MS0176 | Kingston Digital 8 GB microSD Class 10 UHS-1 Memory Card 30MB/s with Adapter SDC10/8GB |  |  | Amazon |  | 1 | ea | 5.82 | 5.82
Electronic |  | Heatsink Fan |  |  | Pelonis | RFB2008 | 1 | ea | 11.22 | 11.22
Hardware |  | Steel Piano Hinge with Holes, Black, .040" Thick, 1-1/16" Width |  |  | Mcmaster | 1569A933 | 8 | in | 0.30972 | 2.4778
Electronic |  | BLOWER 12VDC 51.6 X 51.6 X 15MM |  |  | Digikey | 259-1316-ND | 1 | ea | 7.9388 | 7.9388 | 5 | 5 | Remove? | Electronic | BLOWER 12VDC 51.6 X 51.6 X 15MM | Digikey | 259-1316-ND | 1 | ea | 7.9388 | 7.9388 | 5 | 5 | Remove? | Electronic | BLOWER 12VDC 51.6 X 51.6 X 15MM | Digikey | 259-1316-ND | 1 | ea | 7.9388 | 7.9388 | 5 | 5 | Remove? | Electronic | BLOWER 12VDC 51.6 X 51.6 X 15MM | Digikey | 259-1316-ND | 1 | ea | 7.9388 | 7.9388 | 5 | 5 | Remove? | Electronic | BLOWER 12VDC 51.6 X 51.6 X 15MM | Digikey | 259-1316-ND | 1 | ea | 7.9388 | 7.9388 | 5 | 5 | Remove? | Electronic | BLOWER 12VDC 51.6 X 51.6 X 15MM | Digikey | 259-1316-ND | 1 | ea | 7.9388 | 7.9388 | 5 | 5 | Remove? | Electronic | BLOWER 12VDC 51.6 X 51.6 X 15MM | Digikey | 259-1316-ND | 1 | ea | 7.9388 | 7.9388 | 5 | 5 | Remove? | Electronic | BLOWER 12VDC 51.6 X 51.6 X 15MM | Digikey | 259-1316-ND | 1 | ea | 7.9388 | 7.9388 | 5 | 5 | Remove? | Electronic | BLOWER 12VDC 51.6 X 51.6 X 15MM | Digikey | 259-1316-ND | 1 | ea | 7.9388 | 7.9388 | 5 | 5 | Remove? | Electronic | BLOWER 12VDC 51.6 X 51.6 X 15MM | Digikey | 259-1316-ND | 1 | ea | 7.9388 | 7.9388 | 5 | 5 | Remove? | Electronic | BLOWER 12VDC 51.6 X 51.6 X 15MM | Digikey | 259-1316-ND | 1 | ea | 7.9388 | 7.9388 | 5 | 5 | Remove? | Electronic | BLOWER 12VDC 51.6 X 51.6 X 15MM | Digikey | 259-1316-ND | 1 | ea | 7.9388 | 7.9388 | 5 | 5 | Remove? | Electronic | BLOWER 12VDC 51.6 X 51.6 X 15MM | Digikey | 259-1316-ND | 1 | ea | 7.9388 | 7.9388 | 5 | 5 | Remove? | Electronic | BLOWER 12VDC 51.6 X 51.6 X 15MM | Digikey | 259-1316-ND | 1 | ea | 7.9388 | 7.9388 | 5 | 5 | Remove? | Electronic | BLOWER 12VDC 51.6 X 51.6 X 15MM | Digikey | 259-1316-ND | 1 | ea | 7.9388 | 7.9388 | 5 | 5 | Remove? | Electronic | BLOWER 12VDC 51.6 X 51.6 X 15MM | Digikey | 259-1316-ND | 1 | ea | 7.9388 | 7.9388 | 5 | 5 | Remove? | Electronic | BLOWER 12VDC 51.6 X 51.6 X 15MM | Digikey | 259-1316-ND | 1 | ea | 7.9388 | 7.9388 | 5 | 5 | Remove? | Electronic | BLOWER 12VDC 51.6 X 51.6 X 15MM | Digikey | 259-1316-ND | 1 | ea | 7.9388 | 7.9388 | 5 | 5 | Remove? | Electronic | BLOWER 12VDC 51.6 X 51.6 X 15MM | Digikey | 259-1316-ND | 1 | ea | 7.9388 | 7.9388 | 5 | 5 | Remove? | Electronic | BLOWER 12VDC 51.6 X 51.6 X 15MM | Digikey | 259-1316-ND | 1 | ea | 7.9388 | 7.9388 | 5 | 5 | Remove? | Electronic | BLOWER 12VDC 51.6 X 51.6 X 15MM | Digikey | 259-1316-ND | 1 | ea | 7.9388 | 7.9388 | 5 | 5 | Remove? | Electronic | BLOWER 12VDC 51.6 X 51.6 X 15MM | Digikey | 259-1316-ND | 1 | ea | 7.9388 | 7.9388 | 5 | 5 | Remove? | Electronic | BLOWER 12VDC 51.6 X 51.6 X 15MM | Digikey | 259-1316-ND | 1 | ea | 7.9388 | 7.9388 | 5 | 5 | Remove? | Electronic | BLOWER 12VDC 51.6 X 51.6 X 15MM | Digikey | 259-1316-ND | 1 | ea | 7.9388 | 7.9388 | 5 | 5 | Remove? | Electronic | BLOWER 12VDC 51.6 X 51.6 X 15MM | Digikey | 259-1316-ND | 1 | ea | 7.9388 | 7.9388 | 5 | 5 | Remove? | Electronic | BLOWER 12VDC 51.6 X 51.6 X 15MM | Digikey | 259-1316-ND | 1 | ea | 7.9388 | 7.9388 | 5 | 5 | Remove? | Electronic | BLOWER 12VDC 51.6 X 51.6 X 15MM | Digikey | 259-1316-ND | 1 | ea | 7.9388 | 7.9388 | 5 | 5 | Remove? | Electronic | BLOWER 12VDC 51.6 X 51.6 X 15MM | Digikey | 259-1316-ND | 1 | ea | 7.9388 | 7.9388 | 5 | 5 | Remove? | Electronic | BLOWER 12VDC 51.6 X 51.6 X 15MM | Digikey | 259-1316-ND | 1 | ea | 7.9388 | 7.9388 | 5 | 5 | Remove? | Electronic | BLOWER 12VDC 51.6 X 51.6 X 15MM | Digikey | 259-1316-ND | 1 | ea | 7.9388 | 7.9388 | 5 | 5 | Remove? | Electronic | BLOWER 12VDC 51.6 X 51.6 X 15MM | Digikey | 259-1316-ND | 1 | ea | 7.9388 | 7.9388 | 5 | 5 | Remove? | Electronic | BLOWER 12VDC 51.6 X 51.6 X 15MM | Digikey | 259-1316-ND | 1 | ea | 7.9388 | 7.9388 | 5 | 5 | Remove? | Electronic | BLOWER 12VDC 51.6 X 51.6 X 15MM | Digikey | 259-1316-ND | 1 | ea | 7.9388 | 7.9388 | 5 | 5 | Remove? | Electronic | BLOWER 12VDC 51.6 X 51.6 X 15MM | Digikey | 259-1316-ND | 1 | ea | 7.9388 | 7.9388 | 5 | 5 | Remove? | Electronic | BLOWER 12VDC 51.6 X 51.6 X 15MM | Digikey | 259-1316-ND | 1 | ea | 7.9388 | 7.9388 | 5 | 5 | Remove? | Electronic | BLOWER 12VDC 51.6 X 51.6 X 15MM | Digikey | 259-1316-ND | 1 | ea | 7.9388 | 7.9388 | 5 | 5 | Remove? | Electronic | BLOWER 12VDC 51.6 X 51.6 X 15MM | Digikey | 259-1316-ND | 1 | ea | 7.9388 | 7.9388 | 5 | 5 | Remove? | Electronic | BLOWER 12VDC 51.6 X 51.6 X 15MM | Digikey | 259-1316-ND | 1 | ea | 7.9388 | 7.9388 | 5 | 5 | Remove? | Electronic | BLOWER 12VDC 51.6 X 51.6 X 15MM | Digikey | 259-1316-ND | 1 | ea | 7.9388 | 7.9388 | 5 | 5 | Remove? | Electronic | BLOWER 12VDC 51.6 X 51.6 X 15MM | Digikey | 259-1316-ND | 1 | ea | 7.9388 | 7.9388 | 5 | 5 | Remove? | Electronic | BLOWER 12VDC 51.6 X 51.6 X 15MM | Digikey | 259-1316-ND | 1 | ea | 7.9388 | 7.9388 | 5 | 5 | Remove? | Electronic | BLOWER 12VDC 51.6 X 51.6 X 15MM | Digikey | 259-1316-ND | 1 | ea | 7.9388 | 7.9388 | 5 | 5 | Remove? | Electronic | BLOWER 12VDC 51.6 X 51.6 X 15MM | Digikey | 259-1316-ND | 1 | ea | 7.9388 | 7.9388 | 5 | 5 | Remove? | Electronic | BLOWER 12VDC 51.6 X 51.6 X 15MM | Digikey | 259-1316-ND | 1 | ea | 7.9388 | 7.9388 | 5 | 5 | Remove? | Electronic | BLOWER 12VDC 51.6 X 51.6 X 15MM | Digikey | 259-1316-ND | 1 | ea | 7.9388 | 7.9388 | 5 | 5 | Remove? | Electronic | BLOWER 12VDC 51.6 X 51.6 X 15MM | Digikey | 259-1316-ND | 1 | ea | 7.9388 | 7.9388 | 5 | 5 | Remove? | Electronic | BLOWER 12VDC 51.6 X 51.6 X 15MM | Digikey | 259-1316-ND | 1 | ea | 7.9388 | 7.9388 | 5 | 5 | Remove? | Electronic | BLOWER 12VDC 51.6 X 51.6 X 15MM | Digikey | 259-1316-ND | 1 | ea | 7.9388 | 7.9388 | 5 | 5 | Remove? | Electronic | BLOWER 12VDC 51.6 X 51.6 X 15MM | Digikey | 259-1316-ND | 1 | ea | 7.9388 | 7.9388 | 5 | 5 | Remove? | Electronic | BLOWER 12VDC 51.6 X 51.6 X 15MM | Digikey | 259-1316-ND | 1 | ea | 7.9388 | 7.9388 | 5 | 5 | Remove? | Electronic | BLOWER 12VDC 51.6 X 51.6 X 15MM | Digikey | 259-1316-ND | 1 | ea | 7.9388 | 7.9388 | 5 | 5 | Remove? | Electronic | BLOWER 12VDC 51.6 X 51.6 X 15MM | Digikey | 259-1316-ND | 1 | ea | 7.9388 | 7.9388 | 5 | 5 | Remove? | Electronic | BLOWER 12VDC 51.6 X 51.6 X 15MM | Digikey | 259-1316-ND | 1 | ea | 7.9388 | 7.9388 | 5 | 5 | Remove? | Electronic | BLOWER 12VDC 51.6 X 51.6 X 15MM | Digikey | 259-1316-ND | 1 | ea | 7.9388 | 7.9388 | 5 | 5 | Remove? | Electronic | BLOWER 12VDC 51.6 X 51.6 X 15MM | Digikey | 259-1316-ND | 1 | ea | 7.9388 | 7.9388 | 5 | 5 | Remove? | Electronic | BLOWER 12VDC 51.6 X 51.6 X 15MM | Digikey | 259-1316-ND | 1 | ea | 7.9388 | 7.9388 | 5 | 5 | Remove? | Electronic | BLOWER 12VDC 51.6 X 51.6 X 15MM | Digikey | 259-1316-ND | 1 | ea | 7.9388 | 7.9388 | 5 | 5 | Remove? | Electronic | BLOWER 12VDC 51.6 X 51.6 X 15MM | Digikey | 259-1316-ND | 1 | ea | 7.9388 | 7.9388 | 5 | 5 | Remove? | Electronic | BLOWER 12VDC 51.6 X 51.6 X 15MM | Digikey | 259-1316-ND | 1 | ea | 7.9388 | 7.9388 | 5 | 5 | Remove? | Electronic | BLOWER 12VDC 51.6 X 51.6 X 15MM | Digikey | 259-1316-ND | 1 | ea | 7.9388 | 7.9388 | 5 | 5 | Remove? | Electronic | BLOWER 12VDC 51.6 X 51.6 X 15MM | Digikey | 259-1316-ND | 1 | ea | 7.9388 | 7.9388 | 5 | 5 | Remove? | Electronic | BLOWER 12VDC 51.6 X 51.6 X 15MM | Digikey | 259-1316-ND | 1 | ea | 7.9388 | 7.9388 | 5 | 5 | Remove? | Electronic | BLOWER 12VDC 51.6 X 51.6 X 15MM | Digikey | 259-1316-ND | 1 | ea | 7.9388 | 7.9388 | 5 | 5 | Remove? | Electronic | BLOWER 12VDC 51.6 X 51.6 X 15MM | Digikey | 259-1316-ND | 1 | ea | 7.9388 | 7.9388 | 5 | 5 | Remove?
Not removed, but likely can be reduced with smaller electronics
Mechanical | PP-FP0056 | Electronics cover, Begonia |  |  | EPOCS |  | 1 | ea | 56 | 56
Other misc cabling, pins, housings can be removed