## BoM Structure
BoM Name	Level	Product Reference	Product Name	Quantity	Unit of Measure	BoM Reference	Manufacturer	Manufacturer Ref.	Distributor	Distributor Ref.	Distr. UOM
LulzBot Mini v1.0, Boxed for Retail, AU		KT-PR0035AU	LulzBot Mini v1.0, Boxed for Retail, AU	1	PCE
	>	KT-PR0035	[KT-PR0035] Mini, Gladiola, Calibrated	1	PCE
	> >	AS-PR0037	[AS-PR0037] Mini, Gladiola, Final Electrical Assembly	1	PCE
	> > >	AS-PR0042	[AS-PR0042] Mini, Z Axis, Left Assembly	1	PCE
	> > > >	AS-PR0044	[AS-PR0044] Mini, Z upper left v1.2, Mini, complete	1	PCE
	> > > > >	PP-GP0271	[PP-GP0271] z-upper-mini-left_black_v2.0	1	PCE
	> > > > > >	RM-AB0105	[RM-AB0105] Chroma Strand ABS Filament, Black 2.85mm, 5 lb reel	27.65	g				Chroma Strand Labs, LLC		Reel, 5lb
	> > > > >	HD-MS0030	[HD-MS0030] Metric Brass Heat-Set Insert for Plastics Tapered, M3-.5 Internal Thread, 3.8mm Length	6	PCE				Aero-Space Fasteners and Hardware (formerly Colorado Electronic Hardware)	PEM IUBB-M3-1	PCE
	> > > >	AS-PR0045	[AS-PR0045] Mini, Z lower, Left complete	1	PCE
	> > > > >	PP-GP0269	[PP-GP0269] lower-z-left-mini_lulz-green_v1.6	1	PCE
	> > > > > >	RM-AB0104	[RM-AB0104] Chroma Strand ABS Filament, Lulzbot Green 2.85mm, 5 lb reel	54.68	g		Chroma Strand Labs, LLC		Chroma Strand Labs, LLC		Reel, 5lb
	> > > > >	HD-MS0030	[HD-MS0030] Metric Brass Heat-Set Insert for Plastics Tapered, M3-.5 Internal Thread, 3.8mm Length	5	PCE				Aero-Space Fasteners and Hardware (formerly Colorado Electronic Hardware)	PEM IUBB-M3-1	PCE
	> > > > >	HD-MS0277	[HD-MS0277] Bearing 627 Ball Bearings 627 RS - BLACK	1	PCE				JSB Great Bearings	627-2RS	PCE
	> > > >	AS-PR0046	[AS-PR0046] Mini, Z carriage- X Motor Inserts and Bushing Assembly	1	PCE
	> > > > >	AS-PR0047	[AS-PR0047] Mini, X End Motor Assembly	1	PCE
	> > > > > >	RM-AB0105	[RM-AB0105] Chroma Strand ABS Filament, Black 2.85mm, 5 lb reel	112.68	g				Chroma Strand Labs, LLC		Reel, 5lb
	> > > > > >	HD-BU0013	[HD-BU0013] DryLin® R - Solid polymer bearing RJM-01, 8mm	2	PCE			RJM-01-08	Igus, Inc.	RJM-01-08	PCE
	> > > > >	HD-MS0030	[HD-MS0030] Metric Brass Heat-Set Insert for Plastics Tapered, M3-.5 Internal Thread, 3.8mm Length	6	PCE				Aero-Space Fasteners and Hardware (formerly Colorado Electronic Hardware)	PEM IUBB-M3-1	PCE
	> > > > >	HD-MS0158	[HD-MS0158] Metric Brass Heat-Set Insert For Plastics Tapered, M5-.8 Internal Thread, 6.7mm Length	3	PCE				Aero-Space Fasteners and Hardware (formerly Colorado Electronic Hardware)	PEM IUBB-M5-1	PCE
	> > > > >	PP-MP0066	[PP-MP0066] Metric Brass Heat-Set Insert for Plastics, Tapered, M2-.4 Internal Thread, 2.9MM Length	4	PCE				Aero-Space Fasteners and Hardware (formerly Colorado Electronic Hardware)	PEM ZZIUB-48213	PCE
	> > > >	DC-LB0104	[DC-LB0104] Tool Head Wiring Connector Alignment Label	1	PCE				Sticker Giant		PCE
	> > > >	EL-HR0108	[EL-HR0108] Mini X Extruder Harnesses Assembly - revG	1	PCE		Igus, Inc.		Igus, Inc.		PCE
	> > > >	EL-MT0029	[EL-MT0029] NEMA 17 Stepper Motor, Moons' - NOT INCLUDING wire harness	2	PCE			MS17HD6P4150-01-B	Moons' Industries (America), Inc.	MS17HD6P4150-01-B	PCE
	> > > >	EL-MT0032	[EL-MT0032] Nema 17 Stepper Motor Damper, Flange-less, w/Pilot - Moons'	1	PCE		Moons' Industries (America), Inc.	4696325000008	Moons' Industries (America), Inc.	4696325000008	PCE
	> > > >	EL-SW0022	[EL-SW0022] SWITCH BASIC SPDT 3A .110QC 125V	2	PCE			SS-3GPT	TTI Global Distribution	SS-3GPT	PCE
	> > > >	HD-BT0005	[HD-BT0005] M3 x 10 Bolt, SHCS Black-oxide	2	PCE				Fastenal	1139504	PCE
	> > > >	HD-BT0012	[HD-BT0012] M3 Set Screw (Grub Screw)	3	PCE			40818	Fastenal	40818	PCE
	> > > >	HD-BT0039	[HD-BT0039] Metric Class 12.9 Socket Head Cap Screw, Alloy Steel, M3 Thread, 12MM Length, 0.50MM Pitch	4	PCE			39505	Fastenal	39505	PCE
	> > > >	HD-BT0044	[HD-BT0044] Metric Class 12.9 Socket Head Cap Screw, Alloy Steel, M3 Thread, 5MM Length, 0.50MM Pitch	2	PCE			39501	Fastenal	39501	PCE
	> > > >	HD-BT0048	[HD-BT0048] Metric Class 12.9 Socket Head Cap Screw Alloy Steel, M5 Thread, 10mm Length, 0.80mm Pitch	3	PCE				Fastenal	39544	PCE
	> > > >	HD-BT0107	[HD-BT0107] Metric Class 12.9 Socket Head Cap Screw Alloy Steel, Black, M2 Thread, 10mm Length, 0.4mm Pitch	4	PCE			0134599	Fastenal	0134599	PCE
	> > > >	HD-BT0128	[HD-BT0128] M3 x 6 Bolt, FHCS Black-Oxide	4	PCE			40921	McMaster-Carr	91294A126	PCE
	> > > >	HD-MS0033	[HD-MS0033] GT2, 16 Teeth, timing pulley, AL	1	PCE				B & B Manufacturing, Inc	16-2P06M6CA5	PCE
	> > > >	HD-MS0058	[HD-MS0058] Wire Tie, 8" Black, pk 1000	6	PCE			APU-08-18-0-M	Electronics Distributors Corp.	17-01125	pkg, 1000
	> > > >	HD-MS0277	[HD-MS0277] Bearing 627 Ball Bearings 627 RS - BLACK	1	PCE				JSB Great Bearings	627-2RS	PCE
	> > > >	HD-MS0351	[HD-MS0351] Helical Flexible Shaft Coupling with Set Screw - X10835-5mm-5mm - Anodize IAW HPS1000	1	PCE		Helical Products Company, Inc.	30070	Helical Products Company, Inc.	30070	PCE
	> > > >	HD-NT0047	[HD-NT0047] 10mm x 2mm Flange mount supernut	1	PCE				Thomson Ball Screws and Actuators Co., Inc.		PCE
	> > > >	HD-RD0035	[HD-RD0035] 8mm Smooth rod, 315mm, 300 Series Stainless Steel	1	PCE		Igus, Inc.	EWMR-08-315X	Igus, Inc.	EWMR-08-315X	PCE
	> > > >	HD-RD0037	[HD-RD0037] Drive Rod 10mm X 2mm Lead OAL 282mm, Machined to Print	1	PCE		Thomson Linear	SRT10X2M	Thomson Ball Screws and Actuators Co., Inc.		PCE
	> > > >	HD-WA0012	[HD-WA0012] Steel Flat Washer, DIN 125 zinc-plated class 4,M2 screw sz, 5mm OD, .25mm-.35mm thick	4	PCE			40350	Fastenal	40350	PCE
	> > > >	HD-WA0038	[HD-WA0038] Black-Oxide 18-8 Steel Flat Washer, M3 Screw Size, 3.2mm ID, 7.0mm OD	6	PCE				Fastenal	11264395	PCE
	> > > >	HD-WA0040	[HD-WA0040] Black-Oxide 18-8 Stainless Steel Flat Washer, M5 Screw Size, 5.3mm ID, 10.0mm OD	3	PCE				Fastenal	11264558	PCE
	> > >	AS-PR0048	[AS-PR0048] Mini, Z Axis, Right Assembly	1	PCE
	> > > >	AS-PR0050	[AS-PR0050] Mini, Z upper right v1.2 Assembly	1	PCE
	> > > > >	PP-GP0272	[PP-GP0272] z-upper-mini-right_black_v2.0	1	PCE
	> > > > > >	RM-AB0105	[RM-AB0105] Chroma Strand ABS Filament, Black 2.85mm, 5 lb reel	27.62	g				Chroma Strand Labs, LLC		Reel, 5lb
	> > > > >	HD-MS0030	[HD-MS0030] Metric Brass Heat-Set Insert for Plastics Tapered, M3-.5 Internal Thread, 3.8mm Length	6	PCE				Aero-Space Fasteners and Hardware (formerly Colorado Electronic Hardware)	PEM IUBB-M3-1	PCE
	> > > >	AS-PR0051	[AS-PR0051] Mini, Z lower right Assembly	1	PCE
	> > > > >	PP-GP0270	[PP-GP0270] lower-z-right-mini_lulz-green_v1.6	1	PCE
	> > > > > >	RM-AB0104	[RM-AB0104] Chroma Strand ABS Filament, Lulzbot Green 2.85mm, 5 lb reel	56.15	g		Chroma Strand Labs, LLC		Chroma Strand Labs, LLC		Reel, 5lb
	> > > > >	HD-MS0030	[HD-MS0030] Metric Brass Heat-Set Insert for Plastics Tapered, M3-.5 Internal Thread, 3.8mm Length	5	PCE				Aero-Space Fasteners and Hardware (formerly Colorado Electronic Hardware)	PEM IUBB-M3-1	PCE
	> > > > >	HD-MS0277	[HD-MS0277] Bearing 627 Ball Bearings 627 RS - BLACK	1	PCE				JSB Great Bearings	627-2RS	PCE
	> > > >	AS-PR0052	[AS-PR0052] Mini, X End Idler Assembly	1	PCE
	> > > > >	AS-PR0054	[AS-PR0054] Mini, X End Idler Printed Assembly	1	PCE
	> > > > > >	RM-AB0105	[RM-AB0105] Chroma Strand ABS Filament, Black 2.85mm, 5 lb reel	114.42	g				Chroma Strand Labs, LLC		Reel, 5lb
	> > > > > >	HD-BU0013	[HD-BU0013] DryLin® R - Solid polymer bearing RJM-01, 8mm	2	PCE			RJM-01-08	Igus, Inc.	RJM-01-08	PCE
	> > > > >	HD-BT0131	[HD-BT0131] Black Alloy Steel Flat-Head Socket Cap Screw, Class 10.9, M8 Size, 45mm Length, 1.25mm Pitch	1	PCE			0154350	Fastenal	0154350	PCE
	> > > > >	HD-MS0030	[HD-MS0030] Metric Brass Heat-Set Insert for Plastics Tapered, M3-.5 Internal Thread, 3.8mm Length	2	PCE				Aero-Space Fasteners and Hardware (formerly Colorado Electronic Hardware)	PEM IUBB-M3-1	PCE
	> > > > >	HD-MS0158	[HD-MS0158] Metric Brass Heat-Set Insert For Plastics Tapered, M5-.8 Internal Thread, 6.7mm Length	3	PCE				Aero-Space Fasteners and Hardware (formerly Colorado Electronic Hardware)	PEM IUBB-M5-1	PCE
	> > > > >	HD-MS0282	[HD-MS0282] 608-2RS ABEC3/C3 Rubber Sealed Bearing - BLACK	2	PCE		JSB Great Bearings	608-2RS ABEC3/C3	JSB Great Bearings	608-2RS ABEC3/C3	PCE
	> > > > >	HD-NT0002	[HD-NT0002] M8 Nyloc Nut, Zinc Plated	1	PCE			40163	Fastenal	40163	PCE
	> > > > >	HD-WA0006	[HD-WA0006] M8 Washer, Steel, Zinc Plated	2	PCE				Fastenal	40357	PCE
	> > > >	EL-MT0029	[EL-MT0029] NEMA 17 Stepper Motor, Moons' - NOT INCLUDING wire harness	1	PCE			MS17HD6P4150-01-B	Moons' Industries (America), Inc.	MS17HD6P4150-01-B	PCE
	> > > >	EL-MT0032	[EL-MT0032] Nema 17 Stepper Motor Damper, Flange-less, w/Pilot - Moons'	1	PCE		Moons' Industries (America), Inc.	4696325000008	Moons' Industries (America), Inc.	4696325000008	PCE
	> > > >	HD-BT0005	[HD-BT0005] M3 x 10 Bolt, SHCS Black-oxide	2	PCE				Fastenal	1139504	PCE
	> > > >	HD-BT0012	[HD-BT0012] M3 Set Screw (Grub Screw)	3	PCE			40818	Fastenal	40818	PCE
	> > > >	HD-BT0044	[HD-BT0044] Metric Class 12.9 Socket Head Cap Screw, Alloy Steel, M3 Thread, 5MM Length, 0.50MM Pitch	2	PCE			39501	Fastenal	39501	PCE
	> > > >	HD-BT0048	[HD-BT0048] Metric Class 12.9 Socket Head Cap Screw Alloy Steel, M5 Thread, 10mm Length, 0.80mm Pitch	3	PCE				Fastenal	39544	PCE
	> > > >	HD-MS0277	[HD-MS0277] Bearing 627 Ball Bearings 627 RS - BLACK	1	PCE				JSB Great Bearings	627-2RS	PCE
	> > > >	HD-MS0351	[HD-MS0351] Helical Flexible Shaft Coupling with Set Screw - X10835-5mm-5mm - Anodize IAW HPS1000	1	PCE		Helical Products Company, Inc.	30070	Helical Products Company, Inc.	30070	PCE
	> > > >	HD-NT0047	[HD-NT0047] 10mm x 2mm Flange mount supernut	1	PCE				Thomson Ball Screws and Actuators Co., Inc.		PCE
	> > > >	HD-RD0035	[HD-RD0035] 8mm Smooth rod, 315mm, 300 Series Stainless Steel	1	PCE		Igus, Inc.	EWMR-08-315X	Igus, Inc.	EWMR-08-315X	PCE
	> > > >	HD-RD0037	[HD-RD0037] Drive Rod 10mm X 2mm Lead OAL 282mm, Machined to Print	1	PCE		Thomson Linear	SRT10X2M	Thomson Ball Screws and Actuators Co., Inc.		PCE
	> > > >	HD-WA0038	[HD-WA0038] Black-Oxide 18-8 Steel Flat Washer, M3 Screw Size, 3.2mm ID, 7.0mm OD	2	PCE				Fastenal	11264395	PCE
	> > > >	HD-WA0040	[HD-WA0040] Black-Oxide 18-8 Stainless Steel Flat Washer, M5 Screw Size, 5.3mm ID, 10.0mm OD	3	PCE				Fastenal	11264558	PCE
	> > >	AS-PR0055	[AS-PR0055] Mini, X Axis, Carriage Assembly	1	PCE
	> > > >	AS-PR0056	[AS-PR0056] Mini, X Motor Carriage with Bearings Assembly	1	PCE
	> > > > >	RM-AB0105	[RM-AB0105] Chroma Strand ABS Filament, Black 2.85mm, 5 lb reel	49.02	g				Chroma Strand Labs, LLC		Reel, 5lb
	> > > > >	HD-BU0013	[HD-BU0013] DryLin® R - Solid polymer bearing RJM-01, 8mm	2	PCE			RJM-01-08	Igus, Inc.	RJM-01-08	PCE
	> > > >	AS-PR0057	[AS-PR0057] Mini, Upper Bearing holder Assembly	1	PCE
	> > > > >	AS-PR0058	[AS-PR0058] Mini, Upper Bearing holder with Bearings Assembly	1	PCE
	> > > > > >	RM-AB0105	[RM-AB0105] Chroma Strand ABS Filament, Black 2.85mm, 5 lb reel	37.19	g				Chroma Strand Labs, LLC		Reel, 5lb
	> > > > > >	HD-BU0013	[HD-BU0013] DryLin® R - Solid polymer bearing RJM-01, 8mm	2	PCE			RJM-01-08	Igus, Inc.	RJM-01-08	PCE
	> > > > >	HD-MS0030	[HD-MS0030] Metric Brass Heat-Set Insert for Plastics Tapered, M3-.5 Internal Thread, 3.8mm Length	8	PCE				Aero-Space Fasteners and Hardware (formerly Colorado Electronic Hardware)	PEM IUBB-M3-1	PCE
	> > > >	AS-PR0060	[AS-PR0060] Mini, Printed belt clamp assembly	1	PCE
	> > > > >	PP-GP0278	[PP-GP0278] belt-mount black v1.2	1	PCE
	> > > > > >	RM-AB0105	[RM-AB0105] Chroma Strand ABS Filament, Black 2.85mm, 5 lb reel	9.4	g				Chroma Strand Labs, LLC		Reel, 5lb
	> > > > >	HD-MS0030	[HD-MS0030] Metric Brass Heat-Set Insert for Plastics Tapered, M3-.5 Internal Thread, 3.8mm Length	5	PCE				Aero-Space Fasteners and Hardware (formerly Colorado Electronic Hardware)	PEM IUBB-M3-1	PCE
	> > > >	PP-GP0277	[PP-GP0277] Belt-clamp Black v1.2	1	PCE
	> > > > >	RM-AB0105	[RM-AB0105] Chroma Strand ABS Filament, Black 2.85mm, 5 lb reel	0.86	g				Chroma Strand Labs, LLC		Reel, 5lb
	> > > >	HD-BT0039	[HD-BT0039] Metric Class 12.9 Socket Head Cap Screw, Alloy Steel, M3 Thread, 12MM Length, 0.50MM Pitch	7	PCE			39505	Fastenal	39505	PCE
	> > > >	HD-BT0039	[HD-BT0039] Metric Class 12.9 Socket Head Cap Screw, Alloy Steel, M3 Thread, 12MM Length, 0.50MM Pitch	2	PCE			39505	Fastenal	39505	PCE
	> > > >	HD-WA0038	[HD-WA0038] Black-Oxide 18-8 Steel Flat Washer, M3 Screw Size, 3.2mm ID, 7.0mm OD	7	PCE				Fastenal	11264395	PCE
	> > > >	HD-WA0038	[HD-WA0038] Black-Oxide 18-8 Steel Flat Washer, M3 Screw Size, 3.2mm ID, 7.0mm OD	2	PCE				Fastenal	11264395	PCE
	> > >	AS-PR0064	[AS-PR0064] Mini, Final Frame Assembly	1	PCE
	> > > >	AS-PR0065	[AS-PR0065] Mini, Handle Complete	1	PCE
	> > > > >	PP-GP0259_v2.5	[PP-GP0259_v2.5] handle-bar_black_v2.5	1	PCE
	> > > > > >	RM-AB0105	[RM-AB0105] Chroma Strand ABS Filament, Black 2.85mm, 5 lb reel	41.44	g				Chroma Strand Labs, LLC		Reel, 5lb
	> > > > >	HD-MS0030	[HD-MS0030] Metric Brass Heat-Set Insert for Plastics Tapered, M3-.5 Internal Thread, 3.8mm Length	3	PCE				Aero-Space Fasteners and Hardware (formerly Colorado Electronic Hardware)	PEM IUBB-M3-1	PCE
	> > > >	AS-PR0066	[AS-PR0066] Mini, Upper Relief Mount Assembly	1	PCE
	> > > > >	PP-GP0266	[PP-GP0266] strain-relief-upper_black_v3.0	1	PCE
	> > > > > >	RM-AB0105	[RM-AB0105] Chroma Strand ABS Filament, Black 2.85mm, 5 lb reel	14.42	g				Chroma Strand Labs, LLC		Reel, 5lb
	> > > > >	HD-MS0030	[HD-MS0030] Metric Brass Heat-Set Insert for Plastics Tapered, M3-.5 Internal Thread, 3.8mm Length	2	PCE				Aero-Space Fasteners and Hardware (formerly Colorado Electronic Hardware)	PEM IUBB-M3-1	PCE
	> > > >	AS-PR0067	[AS-PR0067] Mini, Y Axis Assembly	1	PCE
	> > > > >	AS-PR0023	[AS-PR0023] 90mm Cut wiper pad	1	PCE, 90mm
	> > > > > >	PP-FP0087	[PP-FP0087] LulzBot Wiper Pads	90	mm				eNTWORKS Ltd.		ft, 25
	> > > > > >	SR-MN0007	[SR-MN0007] Service for Cutting Wiper Pad AS-PR0023	1	PCE				CCX Corp.	WIPERKIT	PCE
	> > > > >	AS-PR0060	[AS-PR0060] Mini, Printed belt clamp assembly	1	PCE
	> > > > > >	PP-GP0278	[PP-GP0278] belt-mount black v1.2	1	PCE
	> > > > > > >	RM-AB0105	[RM-AB0105] Chroma Strand ABS Filament, Black 2.85mm, 5 lb reel	9.4	g				Chroma Strand Labs, LLC		Reel, 5lb
	> > > > > >	HD-MS0030	[HD-MS0030] Metric Brass Heat-Set Insert for Plastics Tapered, M3-.5 Internal Thread, 3.8mm Length	5	PCE				Aero-Space Fasteners and Hardware (formerly Colorado Electronic Hardware)	PEM IUBB-M3-1	PCE
	> > > > >	AS-PR0069	[AS-PR0069] Mini 2, Y Axis Mount Idler Insert Assembly	1	PCE
	> > > > > >	PP-GP0264	[PP-GP0264] y-idler-mini_black_v1.4	1	PCE
	> > > > > > >	RM-AB0105	[RM-AB0105] Chroma Strand ABS Filament, Black 2.85mm, 5 lb reel	27.44	g				Chroma Strand Labs, LLC		Reel, 5lb
	> > > > > >	HD-BT0117	[HD-BT0117] Black Alloy Steel Flat-Head Socket Cap Screw, Class 10.9, M8 Size, 40mm Length, 1.25mm Pitch	1	PCE			1139965	Fastenal	1139965	PCE
	> > > > > >	HD-MS0030	[HD-MS0030] Metric Brass Heat-Set Insert for Plastics Tapered, M3-.5 Internal Thread, 3.8mm Length	4	PCE				Aero-Space Fasteners and Hardware (formerly Colorado Electronic Hardware)	PEM IUBB-M3-1	PCE
	> > > > > >	HD-MS0282	[HD-MS0282] 608-2RS ABEC3/C3 Rubber Sealed Bearing - BLACK	2	PCE		JSB Great Bearings	608-2RS ABEC3/C3	JSB Great Bearings	608-2RS ABEC3/C3	PCE
	> > > > > >	HD-NT0002	[HD-NT0002] M8 Nyloc Nut, Zinc Plated	1	PCE			40163	Fastenal	40163	PCE
	> > > > > >	HD-WA0006	[HD-WA0006] M8 Washer, Steel, Zinc Plated	3	PCE				Fastenal	40357	PCE
	> > > > >	AS-PR0070	[AS-PR0070] Mini, Y Axis Rod Mount, Motor Side Assembly	1	PCE
	> > > > > >	PP-GP0263	[PP-GP0263] y-motor-mount_black_v1.4	1	PCE
	> > > > > > >	RM-AB0105	[RM-AB0105] Chroma Strand ABS Filament, Black 2.85mm, 5 lb reel	27.14	g				Chroma Strand Labs, LLC		Reel, 5lb
	> > > > > >	HD-MS0030	[HD-MS0030] Metric Brass Heat-Set Insert for Plastics Tapered, M3-.5 Internal Thread, 3.8mm Length	4	PCE				Aero-Space Fasteners and Hardware (formerly Colorado Electronic Hardware)	PEM IUBB-M3-1	PCE
	> > > > >	AS-PR0073	[AS-PR0073] Mini, Double Bearing Holder, Switchside Insert Assembly	1	PCE
	> > > > > >	AS-PR0074	[AS-PR0074] Mini, Double Bearing Holder Assembly	1	PCE
	> > > > > > >	RM-AB0105	[RM-AB0105] Chroma Strand ABS Filament, Black 2.85mm, 5 lb reel	24.98	g				Chroma Strand Labs, LLC		Reel, 5lb
	> > > > > > >	HD-BU0013	[HD-BU0013] DryLin® R - Solid polymer bearing RJM-01, 8mm	2	PCE			RJM-01-08	Igus, Inc.	RJM-01-08	PCE
	> > > > > >	HD-MS0030	[HD-MS0030] Metric Brass Heat-Set Insert for Plastics Tapered, M3-.5 Internal Thread, 3.8mm Length	4	PCE				Aero-Space Fasteners and Hardware (formerly Colorado Electronic Hardware)	PEM IUBB-M3-1	PCE
	> > > > > >	PP-MP0066	[PP-MP0066] Metric Brass Heat-Set Insert for Plastics, Tapered, M2-.4 Internal Thread, 2.9MM Length	4	PCE				Aero-Space Fasteners and Hardware (formerly Colorado Electronic Hardware)	PEM ZZIUB-48213	PCE
	> > > > >	AS-PR0075	[AS-PR0075] Mini, Double Bearing Holder, Non-switchside Insert Assembly	1	PCE
	> > > > > >	AS-PR0074	[AS-PR0074] Mini, Double Bearing Holder Assembly	1	PCE
	> > > > > > >	RM-AB0105	[RM-AB0105] Chroma Strand ABS Filament, Black 2.85mm, 5 lb reel	24.98	g				Chroma Strand Labs, LLC		Reel, 5lb
	> > > > > > >	HD-BU0013	[HD-BU0013] DryLin® R - Solid polymer bearing RJM-01, 8mm	2	PCE			RJM-01-08	Igus, Inc.	RJM-01-08	PCE
	> > > > > >	HD-MS0030	[HD-MS0030] Metric Brass Heat-Set Insert for Plastics Tapered, M3-.5 Internal Thread, 3.8mm Length	4	PCE				Aero-Space Fasteners and Hardware (formerly Colorado Electronic Hardware)	PEM IUBB-M3-1	PCE
	> > > > >	PP-FP0138	[PP-FP0138] Silk Screened Bed Mount Plate, Mini	1	PCE				Rapid Sheet Metal		PCE
	> > > > >	PP-GP0231	[PP-GP0231] Wiper Mount, v1.1	1	PCE
	> > > > > >	RM-AB0105	[RM-AB0105] Chroma Strand ABS Filament, Black 2.85mm, 5 lb reel	12.35	g				Chroma Strand Labs, LLC		Reel, 5lb
	> > > > >	PP-GP0248	[PP-GP0248] bed corners, mini v2.5	4	PCE
	> > > > > >	RM-TE0002	[RM-TE0002] Midnight NinjaFlex™ TPE Filament, 3mm, 0.75kg Fenner Drives	1.94	g		Fenner Drives	3D3011290 Midnight	Fenner Drives	3D3011290A	Reel, 0.75kg
	> > > > >	PP-GP0277	[PP-GP0277] Belt-clamp Black v1.2	1	PCE
	> > > > > >	RM-AB0105	[RM-AB0105] Chroma Strand ABS Filament, Black 2.85mm, 5 lb reel	0.86	g				Chroma Strand Labs, LLC		Reel, 5lb
	> > > > >	EL-SW0022	[EL-SW0022] SWITCH BASIC SPDT 3A .110QC 125V	2	PCE			SS-3GPT	TTI Global Distribution	SS-3GPT	PCE
	> > > > >	HD-BT0039	[HD-BT0039] Metric Class 12.9 Socket Head Cap Screw, Alloy Steel, M3 Thread, 12MM Length, 0.50MM Pitch	2	PCE			39505	Fastenal	39505	PCE
	> > > > >	HD-BT0104	[HD-BT0104] M3 x 8 Bolt, BHCS, SST	1	PCE			MB2510008A20000	Fastenal	MB2510008A20000	PCE
	> > > > >	HD-BT0107	[HD-BT0107] Metric Class 12.9 Socket Head Cap Screw Alloy Steel, Black, M2 Thread, 10mm Length, 0.4mm Pitch	4	PCE			0134599	Fastenal	0134599	PCE
	> > > > >	HD-BT0128	[HD-BT0128] M3 x 6 Bolt, FHCS Black-Oxide	2	PCE			40921	McMaster-Carr	91294A126	PCE
	> > > > >	HD-BT0137	[HD-BT0137] M3 x 8 Bolt, BHCS, Black-Oxide	19	PCE			40868	Fastenal	40868	PCE
	> > > > >	HD-NT0001	[HD-NT0001] Metric Zinc-Plated Steel Nylon-Insert Locknut, Class 8, M3 Screw sz, .5MM pitch, 5.5MM W, 4MM H	2	PCE			40143	Fastenal	40143	PCE
	> > > > >	HD-RD0035	[HD-RD0035] 8mm Smooth rod, 315mm, 300 Series Stainless Steel	2	PCE		Igus, Inc.	EWMR-08-315X	Igus, Inc.	EWMR-08-315X	PCE
	> > > > >	HD-WA0012	[HD-WA0012] Steel Flat Washer, DIN 125 zinc-plated class 4,M2 screw sz, 5mm OD, .25mm-.35mm thick	4	PCE			40350	Fastenal	40350	PCE
	> > > > >	HD-WA0038	[HD-WA0038] Black-Oxide 18-8 Steel Flat Washer, M3 Screw Size, 3.2mm ID, 7.0mm OD	2	PCE				Fastenal	11264395	PCE
	> > > > >	HD-WA0038	[HD-WA0038] Black-Oxide 18-8 Steel Flat Washer, M3 Screw Size, 3.2mm ID, 7.0mm OD	21	PCE				Fastenal	11264395	PCE
	> > > >	EL-HR0114	[EL-HR0114] Mini Bed Harness Completed Assembly - Gladiola	1	PCE
	> > > > >	EL-HR0115	[EL-HR0115] Mini YZ Motor Harness Assembly - Gladiola	1	PCE		Aleph Objects Inc.
	> > > > > >	EL-MS0059	[EL-MS0059] Molex-CONN TERM FEMALE 22-24AWG TIN Reels of 20K	12	PCE		Molex	16-02-0086	TTI Global Distribution	16-02-0086	PCE
	> > > > > >	EL-MS0141	[EL-MS0141] Term Ring Non Ins 26-22AWG #4 Order Bulk Only	5	PCE		Panduit	P22-4R-M	TTI Global Distribution	P22-4R-M	PCE
	> > > > > >	EL-MS0351	[EL-MS0351] JST - CONN TERM CRIMP PH 24-30AWG - 8,000 Unit Reel	12	PCE		JST Sales America	SPH-002T-P0.5S	Future Electronics		PCE
	> > > > > >	EL-MS0355	[EL-MS0355] CONN HOUSING PH 6POS 2MM WHITE	3	PCE		JST Sales America	PHR-6	Future Electronics	PHR-6	PCE
	> > > > > >	EL-MS0431	[EL-MS0431] Fork Terminal, non-insulated, 26 – 22 AWG, #4 stud size	1	PCE		Panduit	P22-4F-C	Fastenal	P22-4F-C	PCE
	> > > > > >	EL-WR0099	[EL-WR0099] Shielded 22AWG UL2464 4 COND	1700	mm				Allcable	C0762A.41.10	ft, 1000
	> > > > > >	HD-TB0066	[HD-TB0066] Flexible Polyolefin Heat Shrink Tubing 1/8" ID Before, 1/16" ID After, 100' L, Black	535	mm				Electronics Distributors Corp.	88-01250	PCE, 100'
	> > > > >	EL-HR0102	[EL-HR0102] Mini Bed Harness Assembly - revG	1	PCE		Igus, Inc.		Igus, Inc.		PCE
	> > > > >	EL-MS0062	[EL-MS0062] MOLEX-CONN HOUSING 4POS .100 W/LATCH	3	PCE			050579404	Sager Electronics	050579404	PCE
	> > > > >	EL-MS0073	[EL-MS0073] Tubing Corrugated Loom .25", Black, 3200' Box	910	mm			88-00011	Electronics Distributors Corp.	88-00011	ft, 100
	> > > > >	EL-MS0247	[EL-MS0247] Heat Shrink Tubing – 0.19-0.09 – Black, 100'	25	mm		3M	88-01870	Electronics Distributors Corp.	88-01870	PCE, 100'
	> > > > >	EL-MS0259	[EL-MS0259] Heat Shrink DL WL Q53X 3/4"	70	mm		Qualtek	Q5-3X-3/4-01-QB48IN-5	Electronics Distributors Corp.	67-30751	PCE ft, 4
	> > > > >	EL-MS0343	[EL-MS0343] Ferrite Tubular Bead 10.16MM	1	PCE		Laird Technologies	28B0735-000	Sager Electronics	28B0735-000	PCE
	> > > > >	EL-MS0434	[EL-MS0434] Heat Shrink Tubing – 0.19-0.09 – Red, 100'	25	mm				Electronics Distributors Corp.	99-01872	PCE, 100'
	> > > > >	PC-CN0001	[PC-CN0001] Molex-Conn Housing 2POS .100 W/Latch	1	PCE		Molex	050579402	Sager Electronics	050579402	PCE
	> > > > >	PC-CN0003	[PC-CN0003] Molex - CONN HOUSING 3POS .100 W/LATCH	3	PCE		Molex	50-57-9403	TTI Global Distribution	0050579403	PCE
	> > > > >	PC-CN0032	[PC-CN0032] Term Block Plug 2POS STR 5.08MM	1	PCE		Molex	0395300002	TTI Global Distribution	0395300002	PCE
	> > > >	PP-GP0265	[PP-GP0265] strain-relief-lower_black_1.2	1	PCE
	> > > > >	RM-AB0105	[RM-AB0105] Chroma Strand ABS Filament, Black 2.85mm, 5 lb reel	2.72	g				Chroma Strand Labs, LLC		Reel, 5lb
	> > > >	EL-MT0029	[EL-MT0029] NEMA 17 Stepper Motor, Moons' - NOT INCLUDING wire harness	1	PCE			MS17HD6P4150-01-B	Moons' Industries (America), Inc.	MS17HD6P4150-01-B	PCE
	> > > >	EL-MT0032	[EL-MT0032] Nema 17 Stepper Motor Damper, Flange-less, w/Pilot - Moons'	1	PCE		Moons' Industries (America), Inc.	4696325000008	Moons' Industries (America), Inc.	4696325000008	PCE
	> > > >	HD-BT0085	[HD-BT0085] 18-8 Stainless Steel Button-Head Socket Cap Screw, M3 Size, 5 mm Length, .5 mm Pitch	1	PCE				Fastenal	11511411	PCE
	> > > >	HD-BT0104	[HD-BT0104] M3 x 8 Bolt, BHCS, SST	4	PCE			MB2510008A20000	Fastenal	MB2510008A20000	PCE
	> > > >	HD-BT0128	[HD-BT0128] M3 x 6 Bolt, FHCS Black-Oxide	37	PCE			40921	McMaster-Carr	91294A126	PCE
	> > > >	HD-BT0137	[HD-BT0137] M3 x 8 Bolt, BHCS, Black-Oxide	13	PCE			40868	Fastenal	40868	PCE
	> > > >	HD-BT0140	[HD-BT0140] M3 x 6 Bolt, BHCS Black-Oxide	4	PCE			408674	Fastenal	40867	PCE
	> > > >	HD-MS0033	[HD-MS0033] GT2, 16 Teeth, timing pulley, AL	1	PCE				B & B Manufacturing, Inc	16-2P06M6CA5	PCE
	> > > >	HD-MS0054	[HD-MS0054] Bumper Square, rubber	4	PCE				Aero-Space Fasteners and Hardware (formerly Colorado Electronic Hardware)	BS-19Black	PCE
	> > > >	HD-MS0058	[HD-MS0058] Wire Tie, 8" Black, pk 1000	2	PCE			APU-08-18-0-M	Electronics Distributors Corp.	17-01125	pkg, 1000
	> > > >	HD-NT0001	[HD-NT0001] Metric Zinc-Plated Steel Nylon-Insert Locknut, Class 8, M3 Screw sz, .5MM pitch, 5.5MM W, 4MM H	1	PCE			40143	Fastenal	40143	PCE
	> > > >	HD-WA0035	[HD-WA0035] Metric 18-8 Stainless Steel External Serrated Lock Washer, M3 Screw Size, 6mm OD, 0.4mm min Thick	4	PCE			11511313	Fastenal	11511313	PCE
	> > > >	HD-WA0038	[HD-WA0038] Black-Oxide 18-8 Steel Flat Washer, M3 Screw Size, 3.2mm ID, 7.0mm OD	15	PCE				Fastenal	11264395	PCE
	> > > >	PP-FP0051	[PP-FP0051] Top-Plate-Mini_PP-FP0051	1	PCE				Weiser Engineering, Inc.		PCE
	> > > >	PP-FP0052	[PP-FP0052] Right-Side-Mini_PP-FP0052	1	PCE				Weiser Engineering, Inc.		PCE
	> > > >	PP-FP0055	[PP-FP0055] Left-Side-Mini_PP-FP0055	1	PCE				Weiser Engineering, Inc.		PCE
	> > > >	PP-MP0149	[PP-MP0149] Bottom-Plate-Mini_PP-MP0149	1	PCE				Weiser Engineering, Inc.		PCE
	> > >	AS-PR0078	[AS-PR0078] Mini, Electrical Cover Assembly	1	PCE
	> > > >	EL-HR0068	[EL-HR0068] Mini Plug to Ground Post Extension	1	PCE
	> > > > >	EL-MS0143	[EL-MS0143] Conn Fast Receptacle14-16 AWG .250 - REEL of 2200 Units	1	PCE			3-350819-2	TTI Global Distribution	3-350820-2	PCE
	> > > > >	EL-MS0246	[EL-MS0246] Conn Ring 16-22 AWG #4 Red PIDG - Reel 5000	1	PCE			2-323758-1	TTI Global Distribution	2-323758-1	PCE
	> > > > >	EL-WR0124	[EL-WR0124] 16AWG Stranded – Green w/ yellow stripe	80	mm				Allcable	HU15691626GN	ft, 1000
	> > > >	EL-HR0069	[EL-HR0069] Mini PS to Ground Post Extension	1	PCE
	> > > > >	EL-MS0211	[EL-MS0211] TE- REEL / RING TONGUE CONN 16-22 AWG #10 PIDG	1	PCE				Sager Electronics	2-36154-2	PCE
	> > > > >	EL-MS0246	[EL-MS0246] Conn Ring 16-22 AWG #4 Red PIDG - Reel 5000	1	PCE			2-323758-1	TTI Global Distribution	2-323758-1	PCE
	> > > > >	EL-WR0124	[EL-WR0124] 16AWG Stranded – Green w/ yellow stripe	50	mm				Allcable	HU15691626GN	ft, 1000
	> > > >	EL-HR0104	[EL-HR0104] Mini Plug to SW Extension Harness Assembly - Gladiola	1	PCE
	> > > > >	EL-MS0143	[EL-MS0143] Conn Fast Receptacle14-16 AWG .250 - REEL of 2200 Units	4	PCE			3-350819-2	TTI Global Distribution	3-350820-2	PCE
	> > > > >	EL-MS0216	[EL-MS0216] Steward-Ferrite Tubular Bead 19.00mm	1	PCE				Sager Electronics	28B1142-100	PCE
	> > > > >	EL-WR0121	[EL-WR0121] 16AWG Stranded Wire – Black	560	mm				Allcable	HU15691626BK	ft, 1000
	> > > > >	EL-WR0123	[EL-WR0123] 16AWG Stranded Wire – White	560	mm				Allcable	HU15691626WE	ft, 1000
	> > > > >	HD-MS0058	[HD-MS0058] Wire Tie, 8" Black, pk 1000	2	PCE			APU-08-18-0-M	Electronics Distributors Corp.	17-01125	pkg, 1000
	> > > >	EL-HR0106	[EL-HR0106] Mini PS to RAMBo Harness Assembly - Gladiola	1	PCE
	> > > > >	EL-MS0211	[EL-MS0211] TE- REEL / RING TONGUE CONN 16-22 AWG #10 PIDG	4	PCE				Sager Electronics	2-36154-2	PCE
	> > > > >	EL-MS0361	[EL-MS0361] 16 AWG 6.0mm Pin Length Power Phase Black Single Wire - Insulated Ferrule	4	PCE		Panduit	FSD78-6-D	TTI Global Distribution	FSD78-6-D	PCE
	> > > > >	EL-WR0106	[EL-WR0106] 16AWG Stranded – Red	400	mm				Allcable	HU15691626RD	ft, 1000
	> > > > >	EL-WR0121	[EL-WR0121] 16AWG Stranded Wire – Black	400	mm				Allcable	HU15691626BK	ft, 1000
	> > > > >	PC-CN0046	[PC-CN0046] Term Block Plug 4POS STR 5.08MM	1	PCE			0395300004	TTI Global Distribution		PCE
	> > > >	EL-HR0107	[EL-HR0107] Mini SW to PS - Black Wire Extension Harness Assembly - Gladiola	1	PCE
	> > > > >	EL-MS0143	[EL-MS0143] Conn Fast Receptacle14-16 AWG .250 - REEL of 2200 Units	1	PCE			3-350819-2	TTI Global Distribution	3-350820-2	PCE
	> > > > >	EL-MS0211	[EL-MS0211] TE- REEL / RING TONGUE CONN 16-22 AWG #10 PIDG	1	PCE				Sager Electronics	2-36154-2	PCE
	> > > > >	EL-WR0121	[EL-WR0121] 16AWG Stranded Wire – Black	260	mm				Allcable	HU15691626BK	ft, 1000
	> > > >	EL-HR0117	[EL-HR0117] Earth Ground Extension Wire Harness	1	PCE
	> > > > >	EL-MS0141	[EL-MS0141] Term Ring Non Ins 26-22AWG #4 Order Bulk Only	2	PCE		Panduit	P22-4R-M	TTI Global Distribution	P22-4R-M	PCE
	> > > > >	EL-MS0205	[EL-MS0205] Molex-CONN TERM MALE 22-24AWG TIN - Reels of 20K	2	PCE		Molex	16-02-0107	TTI Global Distribution	16-02-0107	PCE
	> > > > >	EL-WR0119	[EL-WR0119] 24AWG Stranded Wire – Green	200	mm				Allcable	HU1569247GN	ft, 1000
	> > > > >	PP-MP0059	[PP-MP0059] CONN HOUSING MALE 2POS .100	1	PCE				TTI Global Distribution	0701070001	PCE
	> > > >	EL-HR0127	[EL-HR0127] Mini SW to PS - White Wire Extension Harness Assembly – Gladiola	1	PCE
	> > > > >	EL-MS0143	[EL-MS0143] Conn Fast Receptacle14-16 AWG .250 - REEL of 2200 Units	1	PCE			3-350819-2	TTI Global Distribution	3-350820-2	PCE
	> > > > >	EL-MS0211	[EL-MS0211] TE- REEL / RING TONGUE CONN 16-22 AWG #10 PIDG	1	PCE				Sager Electronics	2-36154-2	PCE
	> > > > >	EL-WR0123	[EL-WR0123] 16AWG Stranded Wire – White	260	mm				Allcable	HU15691626WE	ft, 1000
	> > > >	EL-HR0128	[EL-HR0128] Mini Case Fan Harness RevA	1	PCE		Yageo	CC1206JKX7R7BB105	Mouser Electronics	603-CC126JKX7R7BB105	PCE
	> > > > >	EL-FA0045	[EL-FA0045] Pelonis FAN 80x80x15 High flow	1	PCE		Pelonis Technologies, Inc.	C8015H24BPLP1b-7	Pelonis Technologies, Inc.	C8015H24BPLP1b-7	PCE
	> > > > >	EL-MS0059	[EL-MS0059] Molex-CONN TERM FEMALE 22-24AWG TIN Reels of 20K	2	PCE		Molex	16-02-0086	TTI Global Distribution	16-02-0086	PCE
	> > > > >	PC-CN0001	[PC-CN0001] Molex-Conn Housing 2POS .100 W/Latch	1	PCE		Molex	050579402	Sager Electronics	050579402	PCE
	> > > >	PP-FP0139	[PP-FP0139] Silk Screened Electronics Case, Mini	1	PCE				Weiser Engineering, Inc.		PCE
	> > > >	EL-HR0109	[EL-HR0109] Finger Guard 80mm Plastic	1	PCE		Qualtek	09080-G	Digi-Key Corp	CR282-ND	PCE
	> > > >	EL-PS0025	[EL-PS0025] DELTA POWER SUP 150W 24V 6.25A PNL MT	1	PCE		Delta Electronics (Americas) Ltd.	PMC-24V150W1AA	Delta Electronics (Americas) Ltd.	PMC-24V150W1AA	PCE
	> > > >	EL-MS0414	[EL-MS0414] Cartridge Fuse 250V 3.15A Slo-Blo	2	PCE		Littelfuse	02153.15MXP	TTI Global Distribution	576-02153.15MXP	PCE
	> > > >	EL-MS0432	[EL-MS0432] Clip-On EMI Shielding Gasket 150.876mm length	1	PCE		TECH-ETCH, Inc.	187RF1C100-5.94-L-08	Tech Etch AP	187RF1C100-5.94-L-08	PCE
									TECH-ETCH, Inc.		PCE
	> > > >	EL-SW0023	[EL-SW0023] SWITCH ROCKER DPST 20A 250V, Illuminated Red	1	PCE			R5BBLKREDFF2	Heilind	R5BBLKREDFF2	PCE
	> > > >	HD-BT0128	[HD-BT0128] M3 x 6 Bolt, FHCS Black-Oxide	4	PCE			40921	McMaster-Carr	91294A126	PCE
	> > > >	HD-BT0130	[HD-BT0130] M3 x 8 Bolt, FHCS Black-Oxide	2	PCE				Fastenal	40922	PCE
	> > > >	HD-BT0135	[HD-BT0135] M3 x 25 Bolt FHCS, Black-Oxide, Partially Threaded	4	PCE			40929	Fastenal	40929	PCE
	> > > >	HD-MS0058	[HD-MS0058] Wire Tie, 8" Black, pk 1000	2	PCE			APU-08-18-0-M	Electronics Distributors Corp.	17-01125	pkg, 1000
	> > > >	HD-MS0249	[HD-MS0249] UV-Resistant Cable Tie Holder, Adhesive Back/Screw Mount, 4-Way, for.18" Maximum Tie, Black	2	PCE				Electronics Distributors Corp.	56-07035	pkg, 500
	> > > >	HD-NT0001	[HD-NT0001] Metric Zinc-Plated Steel Nylon-Insert Locknut, Class 8, M3 Screw sz, .5MM pitch, 5.5MM W, 4MM H	5	PCE			40143	Fastenal	40143	PCE
	> > > >	HD-WA0035	[HD-WA0035] Metric 18-8 Stainless Steel External Serrated Lock Washer, M3 Screw Size, 6mm OD, 0.4mm min Thick	1	PCE			11511313	Fastenal	11511313	PCE
	> > > >	HD-WA0038	[HD-WA0038] Black-Oxide 18-8 Steel Flat Washer, M3 Screw Size, 3.2mm ID, 7.0mm OD	4	PCE				Fastenal	11264395	PCE
	> > > >	PP-MP0028	[PP-MP0028] Bulgin-AC Power Entry Modules SC MT FUSED .25" TAB	1	PCE			PF0030/63	Heilind Electronics	PF0030/63	PCE
	> > >	AS-PR0107	[AS-PR0107] Mini Spool Arm Assembly, v2	1	PCE
	> > > >	PP-IS0044	[PP-IS0044] Spool mount A with inserts	1	PCE
	> > > > >	PP-GP0319	[PP-GP0319] Spool Mount A	1	PCE
	> > > > > >	RM-AB0105	[RM-AB0105] Chroma Strand ABS Filament, Black 2.85mm, 5 lb reel	30.7	g				Chroma Strand Labs, LLC		Reel, 5lb
	> > > > >	HD-MS0158	[HD-MS0158] Metric Brass Heat-Set Insert For Plastics Tapered, M5-.8 Internal Thread, 6.7mm Length	2	PCE				Aero-Space Fasteners and Hardware (formerly Colorado Electronic Hardware)	PEM IUBB-M5-1	PCE
	> > > >	PP-IS0045	[PP-IS0045] Spool Mount B with inserts	1	PCE
	> > > > >	PP-GP0318	[PP-GP0318] Spool Mount B	1	PCE
	> > > > > >	RM-AB0105	[RM-AB0105] Chroma Strand ABS Filament, Black 2.85mm, 5 lb reel	38.4	g				Chroma Strand Labs, LLC		Reel, 5lb
	> > > > >	HD-MS0158	[HD-MS0158] Metric Brass Heat-Set Insert For Plastics Tapered, M5-.8 Internal Thread, 6.7mm Length	4	PCE				Aero-Space Fasteners and Hardware (formerly Colorado Electronic Hardware)	PEM IUBB-M5-1	PCE
	> > > >	PP-IS0067	[PP-IS0067] Mini 2, Spool Hinge	1	PCE
	> > > > >	PP-GP0253	[PP-GP0253] spool-arm-bracket_black_v1.0	1	PCE
	> > > > > >	RM-AB0105	[RM-AB0105] Chroma Strand ABS Filament, Black 2.85mm, 5 lb reel	10.74	g				Chroma Strand Labs, LLC		Reel, 5lb
	> > > > >	HD-MS0030	[HD-MS0030] Metric Brass Heat-Set Insert for Plastics Tapered, M3-.5 Internal Thread, 3.8mm Length	4	PCE				Aero-Space Fasteners and Hardware (formerly Colorado Electronic Hardware)	PEM IUBB-M3-1	PCE
	> > > >	PP-GP0255_v1.4	[PP-GP0255_v1.4] spool-arm_black_v1.4	1	PCE
	> > > > >	RM-AB0105	[RM-AB0105] Chroma Strand ABS Filament, Black 2.85mm, 5 lb reel	16.43	g				Chroma Strand Labs, LLC		Reel, 5lb
	> > > >	HD-BT0049	[HD-BT0049] Metric Class 12.9 Socket Head Cap Screw, Alloy Steel, M5 thread, 14MM length, 0.80MM pitch	2	PCE			1139539	Fastenal	1139539	PCE
	> > > >	HD-BT0120	[HD-BT0120] Alloy Steel Shoulder Screw, 6mm Diameter x 10mm Long Shoulder, M5 Thread	2	PCE			40000	Fastenal	40000	PCE
	> > > >	HD-BT0151	[HD-BT0151] M5 x 20mm SCHS, Black Oxide	2	PCE				McMaster-Carr	91290A242	pkg, 100
	> > > >	HD-WA0040	[HD-WA0040] Black-Oxide 18-8 Stainless Steel Flat Washer, M5 Screw Size, 5.3mm ID, 10.0mm OD	4	PCE				Fastenal	11264558	PCE
	> > >	AS-TH0022	[AS-TH0022] Mini, Gladiola, Extruder Assembly	1	PCE
	> > > >	AS-HE0005	[AS-HE0005] Hexagon Hot End, .5mm Assembly, Mini Single	1	PCE
	> > > > >	AS-CB0024	[AS-CB0024] Heater Cartridge 175mm Harness	1	PCE
	> > > > > >	EL-MS0205	[EL-MS0205] Molex-CONN TERM MALE 22-24AWG TIN - Reels of 20K	2	PCE		Molex	16-02-0107	TTI Global Distribution	16-02-0107	PCE
	> > > > > >	EL-MS0377	[EL-MS0377] 24V 30W Heater Cartridge, 23cm Leads (with no connectors on end)	1	PCE		Reprapdiscount / PLUG IT LTD		Reprapdiscount / PLUG IT LTD	HC24V	PCE
	> > > > >	AS-CB0025	[AS-CB0025] Thermistor 195mm Harness	1	PCE
	> > > > > >	EL-MS0212	[EL-MS0212] Molex-CONN PIN 24-30AWG Crimp Tin, 20,000 Unit Reel	2	PCE			16-02-0105	TTI Global Distribution	16-02-0105	PCE
	> > > > > >	EL-TH0011	[EL-TH0011] Semitec GT2 Thermistor (100kOhm type) Leads with no connectors on end.	1	PCE		Reprapdiscount / PLUG IT LTD		Reprapdiscount / PLUG IT LTD	Semitec104gt2 Thermistor	PCE
	> > > > >	EL-HR0124	[EL-HR0124] Mini, Zero Sense 215mm Harness	1	PCE
	> > > > > >	EL-MS0141	[EL-MS0141] Term Ring Non Ins 26-22AWG #4 Order Bulk Only	1	PCE		Panduit	P22-4R-M	TTI Global Distribution	P22-4R-M	PCE
	> > > > > >	EL-MS0205	[EL-MS0205] Molex-CONN TERM MALE 22-24AWG TIN - Reels of 20K	1	PCE		Molex	16-02-0107	TTI Global Distribution	16-02-0107	PCE
	> > > > > >	EL-WR0040	[EL-WR0040] Wire - Single Conductor 20AWG SOLID PTFE, RED	215	mm		Thermax	M16878/4BGA-2	Hardware Speciality		ft, 500
	> > > > >	HD-BT0104	[HD-BT0104] M3 x 8 Bolt, BHCS, SST	2	PCE			MB2510008A20000	Fastenal	MB2510008A20000	PCE
	> > > > >	HD-BT0172	[HD-BT0172] M3 x 4 Setscrew (Heater Cartridge Set Screw)	1	PCE		Reprapdiscount / PLUG IT LTD		Reprapdiscount / PLUG IT LTD	M3x4 Setscrew	pkg, 2
	> > > > >	HD-MS0230	[HD-MS0230] Black Class 12.9 Socket Head Cap Screw, Alloy Steel, M2 Thread, 6mm Length, 0.4mm Pitch	1	PCE			0134596	Fastenal	0134596	PCE
	> > > > >	HD-WA0035	[HD-WA0035] Metric 18-8 Stainless Steel External Serrated Lock Washer, M3 Screw Size, 6mm OD, 0.4mm min Thick	1	PCE			11511313	Fastenal	11511313	PCE
	> > > > >	PP-MP0133	[PP-MP0133] Hexagon Heatsink for 3mm Filament	1	PCE		Reprapdiscount / PLUG IT LTD		Reprapdiscount / PLUG IT LTD	Hexagon AO Body	PCE
	> > > > >	PP-MP0134	[PP-MP0134] Hexagon Heater Block with Holes for Retention Plate and Hexagon Logo Laser Etched on Front	1	PCE		Reprapdiscount / PLUG IT LTD		Reprapdiscount / PLUG IT LTD	Hexagon AO Block	PCE
	> > > > >	PP-MP0135	[PP-MP0135] 0.5mm Nozzle for 3mm Filament	1	PCE		Reprapdiscount / PLUG IT LTD		Reprapdiscount / PLUG IT LTD	Nozzle 0.5mm	PCE
	> > > > >	PP-MP0136	[PP-MP0136] Thermistor Retention Plate	1	PCE		Reprapdiscount / PLUG IT LTD		Reprapdiscount / PLUG IT LTD	Hexagon AO Retention Plate	PCE
	> > > >	AS-TH0003	[AS-TH0003] Large Herringbone, Green with Hob Bolt Assembly	1	PCE
	> > > > >	PP-GP0191	[PP-GP0191] Herringbone Large Gear v1.3, Lulzbot green	1	PCE
	> > > > > >	RM-AB0104	[RM-AB0104] Chroma Strand ABS Filament, Lulzbot Green 2.85mm, 5 lb reel	23.71	g		Chroma Strand Labs, LLC		Chroma Strand Labs, LLC		Reel, 5lb
	> > > > >	HD-BT0108	[HD-BT0108] Hobbed Bolt, M8 x 50mm Hex head, 26mm offset, Stainless Steel	1	PCE				Quattro Machining Services, Inc.		PCE
	> > > >	AS-TH0005	[AS-TH0005] Extruder Thumb Screw assembly	2	PCE
	> > > > >	HD-BT0052	[HD-BT0052] Metric Class 12.9 Socket Head Cap Screw M4 Thread, 55mm Length, 0.70mm Pitch	1	PCE			ZT2530055PF0000	Fastenal	ZT2530055PF000	PCE
	> > > > >	HD-MS0031	[HD-MS0031] Metric Press-Fit Plastic Thumb Screw Head Knurled, Black, Fits M4 Screw, 13mm A, 5.5mm B	1	PCE			11102951	Fastenal	11102951	PCE
	> > > >	AS-TH0016	[AS-TH0016] Extruder Heatsink Fan duct with Insert Assembly	1	PCE
	> > > > >	PP-GP0232	[PP-GP0232] heatsink-fan-duct_black_v0.6	1	PCE
	> > > > > >	RM-AB0105	[RM-AB0105] Chroma Strand ABS Filament, Black 2.85mm, 5 lb reel	11.07	g				Chroma Strand Labs, LLC		Reel, 5lb
	> > > > >	HD-MS0030	[HD-MS0030] Metric Brass Heat-Set Insert for Plastics Tapered, M3-.5 Internal Thread, 3.8mm Length	4	PCE				Aero-Space Fasteners and Hardware (formerly Colorado Electronic Hardware)	PEM IUBB-M3-1	PCE
	> > > >	AS-TH0023	[AS-TH0023] Mini, Nozzle Fan Mount Complete	1	PCE
	> > > > >	PP-GP0252	[PP-GP0252] Extruder Fan Mount v2.0, Mini	1	PCE
	> > > > > >	RM-AB0105	[RM-AB0105] Chroma Strand ABS Filament, Black 2.85mm, 5 lb reel	12.16	g				Chroma Strand Labs, LLC		Reel, 5lb
	> > > > >	HD-MS0030	[HD-MS0030] Metric Brass Heat-Set Insert for Plastics Tapered, M3-.5 Internal Thread, 3.8mm Length	2	PCE				Aero-Space Fasteners and Hardware (formerly Colorado Electronic Hardware)	PEM IUBB-M3-1	PCE
	> > > > >	PP-MP0066	[PP-MP0066] Metric Brass Heat-Set Insert for Plastics, Tapered, M2-.4 Internal Thread, 2.9MM Length	2	PCE				Aero-Space Fasteners and Hardware (formerly Colorado Electronic Hardware)	PEM ZZIUB-48213	PCE
	> > > >	AS-TH0027	[AS-TH0027] Mini, Extruder Mount Complete	1	PCE
	> > > > >	PP-GP0251	[PP-GP0251] Extruder Mount v3.0, Mini	1	PCE
	> > > > > >	RM-AB0105	[RM-AB0105] Chroma Strand ABS Filament, Black 2.85mm, 5 lb reel	35.36	g				Chroma Strand Labs, LLC		Reel, 5lb
	> > > > >	HD-MS0030	[HD-MS0030] Metric Brass Heat-Set Insert for Plastics Tapered, M3-.5 Internal Thread, 3.8mm Length	3	PCE				Aero-Space Fasteners and Hardware (formerly Colorado Electronic Hardware)	PEM IUBB-M3-1	PCE
	> > > > >	HD-MS0158	[HD-MS0158] Metric Brass Heat-Set Insert For Plastics Tapered, M5-.8 Internal Thread, 6.7mm Length	3	PCE				Aero-Space Fasteners and Hardware (formerly Colorado Electronic Hardware)	PEM IUBB-M5-1	PCE
	> > > >	AS-TH0028	[AS-TH0028] Beefy idler Assembly, Black	1	PCE
	> > > > >	PP-GP0276	[PP-GP0276] Beefy Extruder Idler v0.4	1	PCE
	> > > > > >	RM-AB0105	[RM-AB0105] Chroma Strand ABS Filament, Black 2.85mm, 5 lb reel	12.66	g				Chroma Strand Labs, LLC		Reel, 5lb
	> > > > >	HD-MS0282	[HD-MS0282] 608-2RS ABEC3/C3 Rubber Sealed Bearing - BLACK	1	PCE		JSB Great Bearings	608-2RS ABEC3/C3	JSB Great Bearings	608-2RS ABEC3/C3	PCE
	> > > > >	HD-RD0004	[HD-RD0004] 8mm Smooth Rod x 18-19mm, Stainless Steel (Nubbin)	1	PCE		Igus, Inc.	EWMR-08-19	Igus, Inc.	EWMR-08-19	PCE
	> > > >	EL-HR0121	[EL-HR0121] Mini, Nozzle Fan Harness	1	PCE
	> > > > >	EL-FA0032	[EL-FA0032] Pelonis FAN 24V 40mmx40mmx10mm Low flow	1	PCE			C4010L24BPLB1b-7	Pelonis Technologies, Inc.	C4010L24BPLB1b-7	PCE
	> > > > >	EL-MS0205	[EL-MS0205] Molex-CONN TERM MALE 22-24AWG TIN - Reels of 20K	2	PCE		Molex	16-02-0107	TTI Global Distribution	16-02-0107	PCE
	> > > >	EL-HR0122	[EL-HR0122] Mini, Extruder Motor Harness	1	PCE
	> > > > >	EL-MS0074	[EL-MS0074] Molex-CONN HOUSING 20POS .100 DUAL, BLACK	1	PCE			0022552201	TTI Global Distribution	22552201	PCE
	> > > > >	EL-MS0205	[EL-MS0205] Molex-CONN TERM MALE 22-24AWG TIN - Reels of 20K	4	PCE		Molex	16-02-0107	TTI Global Distribution	16-02-0107	PCE
	> > > > >	EL-MS0351	[EL-MS0351] JST - CONN TERM CRIMP PH 24-30AWG - 8,000 Unit Reel	4	PCE		JST Sales America	SPH-002T-P0.5S	Future Electronics		PCE
	> > > > >	EL-MS0355	[EL-MS0355] CONN HOUSING PH 6POS 2MM WHITE	1	PCE		JST Sales America	PHR-6	Future Electronics	PHR-6	PCE
	> > > > >	EL-WR0103	[EL-WR0103] 24AWG Stranded – Red	200	mm				Allcable	HU1569247RD	ft, 1000
	> > > > >	EL-WR0105	[EL-WR0105] 24AWG Stranded – Black	200	mm				Allcable	HU1569247BK	ft, 1000
	> > > > >	EL-WR0119	[EL-WR0119] 24AWG Stranded Wire – Green	200	mm				Allcable	HU1569247GN	ft, 1000
	> > > > >	EL-WR0107	[EL-WR0107] 24AWG Stranded – White	200	mm				Allcable	HU1569247WE	ft, 1000
	> > > > >	EL-MS0247	[EL-MS0247] Heat Shrink Tubing – 0.19-0.09 – Black, 100'	90	mm		3M	88-01870	Electronics Distributors Corp.	88-01870	PCE, 100'
	> > > >	EL-HR0123	[EL-HR0123] Mini, Heat Sink Fan Harness	1	PCE
	> > > > >	EL-FA0034	[EL-FA0034] Pelonis FAN 5V 40x40x10mm Low flow	1	PCE			C4010L05BPLB1b-7	Pelonis Technologies, Inc.	C4010L05BPLB1b-7	PCE
	> > > > >	EL-MS0205	[EL-MS0205] Molex-CONN TERM MALE 22-24AWG TIN - Reels of 20K	2	PCE		Molex	16-02-0107	TTI Global Distribution	16-02-0107	PCE
	> > > >	EL-HR0125	[EL-HR0125] Mini X Max Switch Harness	2	PCE
	> > > > >	EL-MS0142	[EL-MS0142] Conn Recept Faston 22-26AWG .110 - Reel of 3K	1	PCE			7-520365-2	TTI Global Distribution	7-520365-2	PCE
	> > > > >	EL-WR0120	[EL-WR0120] 24AWG Stranded Wire – Purple	170	mm				Allcable	HU1569247VT	ft, 1000
	> > > > >	EL-MS0205	[EL-MS0205] Molex-CONN TERM MALE 22-24AWG TIN - Reels of 20K	1	PCE		Molex	16-02-0107	TTI Global Distribution	16-02-0107	PCE
	> > > >	PP-GP0060	[PP-GP0060] Extruder Washer v3.0, Taz	1	PCE
	> > > > >	RM-AB0105	[RM-AB0105] Chroma Strand ABS Filament, Black 2.85mm, 5 lb reel	0.2	g				Chroma Strand Labs, LLC		Reel, 5lb
	> > > >	PP-GP0186	[PP-GP0186] extruder body hex black v1.4.1	1	PCE
	> > > > >	RM-AB0105	[RM-AB0105] Chroma Strand ABS Filament, Black 2.85mm, 5 lb reel	32.82	g				Chroma Strand Labs, LLC		Reel, 5lb
	> > > >	PP-GP0192	[PP-GP0192] Herringbone Small Gear v1.1, Lulzbot green	1	PCE
	> > > > >	RM-AB0104	[RM-AB0104] Chroma Strand ABS Filament, Lulzbot Green 2.85mm, 5 lb reel	3.47	g		Chroma Strand Labs, LLC		Chroma Strand Labs, LLC		Reel, 5lb
	> > > >	PP-GP0245	[PP-GP0245] Beefy Idler Latch v2.2, black	1	PCE
	> > > > >	RM-AB0105	[RM-AB0105] Chroma Strand ABS Filament, Black 2.85mm, 5 lb reel	2.32	g				Chroma Strand Labs, LLC		Reel, 5lb
	> > > >	DC-LB0104	[DC-LB0104] Tool Head Wiring Connector Alignment Label	1	PCE				Sticker Giant		PCE
	> > > >	EL-MT0029	[EL-MT0029] NEMA 17 Stepper Motor, Moons' - NOT INCLUDING wire harness	1	PCE			MS17HD6P4150-01-B	Moons' Industries (America), Inc.	MS17HD6P4150-01-B	PCE
	> > > >	EL-SW0022	[EL-SW0022] SWITCH BASIC SPDT 3A .110QC 125V	1	PCE			SS-3GPT	TTI Global Distribution	SS-3GPT	PCE
	> > > >	HD-BT0012	[HD-BT0012] M3 Set Screw (Grub Screw)	1	PCE			40818	Fastenal	40818	PCE
	> > > >	HD-BT0039	[HD-BT0039] Metric Class 12.9 Socket Head Cap Screw, Alloy Steel, M3 Thread, 12MM Length, 0.50MM Pitch	9	PCE			39505	Fastenal	39505	PCE
	> > > >	HD-BT0041	[HD-BT0041] Metric Class 12.9 Socket Head Cap Screw Alloy Steel, M3 Thread, 25mm Length, 0.50mm Pitch	2	PCE			39508	Fastenal	39508	PCE
	> > > >	HD-BT0107	[HD-BT0107] Metric Class 12.9 Socket Head Cap Screw Alloy Steel, Black, M2 Thread, 10mm Length, 0.4mm Pitch	2	PCE			0134599	Fastenal	0134599	PCE
	> > > >	HD-BT0118	[HD-BT0118] M3 x 14 Bolt FHCS, Black-Oxide	2	PCE			40925	Fastenal	40925	PCE
	> > > >	HD-MS0027	[HD-MS0027] Extruder Comp Spring - Music Wire, Extruder, 6mm OD, 0.8mm WD, 9.7mm FL	2	PCE			C02400320380M	Associated Spring	C0240-032-0380-M	PCE
	> > > >	HD-MS0229	[HD-MS0229] M4 x 25 Bolt, SHCS Black-Oxide	2	PCE			11103314	Fastenal	11103314	PCE
	> > > >	HD-MS0282	[HD-MS0282] 608-2RS ABEC3/C3 Rubber Sealed Bearing - BLACK	2	PCE		JSB Great Bearings	608-2RS ABEC3/C3	JSB Great Bearings	608-2RS ABEC3/C3	PCE
	> > > >	HD-NT0002	[HD-NT0002] M8 Nyloc Nut, Zinc Plated	1	PCE			40163	Fastenal	40163	PCE
	> > > >	HD-NT0004	[HD-NT0004] M3 Nut, Steel, Zinc Plated	2	PCE			40302	Fastenal	40302	PCE
	> > > >	HD-NT0011	[HD-NT0011] M4 Nut, Steel, Zinc Plated	4	PCE			40303	Fastenal	40303	PCE
	> > > >	HD-WA0006	[HD-WA0006] M8 Washer, Steel, Zinc Plated	3	PCE				Fastenal	40357	PCE
	> > > >	HD-WA0008	[HD-WA0008] Metric Spring Steel Shim - DIN 988 0.5mm Thick, 8mm ID, 14mm OD	1	PCE			11511045	Fastenal	11511045	PCE
	> > > >	HD-WA0009	[HD-WA0009] Metric Spring Steel Shim - DIN 988 1.0mm Thick, 8mm ID, 14mm OD	1	PCE			11511046	Fastenal	11511046	PCE
	> > > >	HD-WA0012	[HD-WA0012] Steel Flat Washer, DIN 125 zinc-plated class 4,M2 screw sz, 5mm OD, .25mm-.35mm thick	2	PCE			40350	Fastenal	40350	PCE
	> > > >	HD-WA0038	[HD-WA0038] Black-Oxide 18-8 Steel Flat Washer, M3 Screw Size, 3.2mm ID, 7.0mm OD	5	PCE				Fastenal	11264395	PCE
	> > > >	HD-WA0039	[HD-WA0039] Black-Oxide 18-8 Stainless Steel Flat Washer, M4 Screw Size, 4.3mm ID, 9.0mm OD	6	PCE				Fastenal	11264487	PCE
	> > > >	PP-MP0137	[PP-MP0137] Standard Hexagon Mount Plate	1	PCE		Reprapdiscount / PLUG IT LTD		Reprapdiscount / PLUG IT LTD	Grove Mount Plate	PCE
	> > >	EL-HR0118	[EL-HR0118] Chassis Ground Extension Wire Harness	1	PCE
	> > > >	EL-MS0059	[EL-MS0059] Molex-CONN TERM FEMALE 22-24AWG TIN Reels of 20K	2	PCE		Molex	16-02-0086	TTI Global Distribution	16-02-0086	PCE
	> > > >	EL-MS0141	[EL-MS0141] Term Ring Non Ins 26-22AWG #4 Order Bulk Only	2	PCE		Panduit	P22-4R-M	TTI Global Distribution	P22-4R-M	PCE
	> > > >	EL-WR0119	[EL-WR0119] 24AWG Stranded Wire – Green	200	mm				Allcable	HU1569247GN	ft, 1000
	> > > >	PC-CN0001	[PC-CN0001] Molex-Conn Housing 2POS .100 W/Latch	1	PCE		Molex	050579402	Sager Electronics	050579402	PCE
	> > >	PP-GP0247	[PP-GP0247] USB support mini v1.5	1	PCE
	> > > >	RM-AB0105	[RM-AB0105] Chroma Strand ABS Filament, Black 2.85mm, 5 lb reel	2.05	g				Chroma Strand Labs, LLC		Reel, 5lb
	> > >	PP-GP0249	[PP-GP0249] bed clip v3	1	PCE
	> > > >	RM-AB0105	[RM-AB0105] Chroma Strand ABS Filament, Black 2.85mm, 5 lb reel	2.86	g				Chroma Strand Labs, LLC		Reel, 5lb
	> > >	PP-GP0280	[PP-GP0280] x-carriage-cap_black_v2.5	1	PCE
	> > > >	RM-AB0105	[RM-AB0105] Chroma Strand ABS Filament, Black 2.85mm, 5 lb reel	35.8	g				Chroma Strand Labs, LLC		Reel, 5lb
	> > >	HD-BL0015	[HD-BL0015] Timing belt, 372 teeth, GT2 2mm pitch, 744 mm pitch length, 6 mm belt width, Neoprene	2	PCE				B & B Manufacturing, Inc	744-2P06-2MR-744-06	PCE
	> > >	HD-BT0049	[HD-BT0049] Metric Class 12.9 Socket Head Cap Screw, Alloy Steel, M5 thread, 14MM length, 0.80MM pitch	3	PCE			1139539	Fastenal	1139539	PCE
	> > >	HD-BT0104	[HD-BT0104] M3 x 8 Bolt, BHCS, SST	4	PCE			MB2510008A20000	Fastenal	MB2510008A20000	PCE
	> > >	HD-BT0128	[HD-BT0128] M3 x 6 Bolt, FHCS Black-Oxide	30	PCE			40921	McMaster-Carr	91294A126	PCE
	> > >	HD-BT0137	[HD-BT0137] M3 x 8 Bolt, BHCS, Black-Oxide	2	PCE			40868	Fastenal	40868	PCE
	> > >	HD-BT0146	[HD-BT0146] M3 x 12 BHCS, Black Oxide, Class 10.9 Steel	2	PCE				Fastenal	40870	PCE
	> > >	HD-MS0058	[HD-MS0058] Wire Tie, 8" Black, pk 1000	5	PCE			APU-08-18-0-M	Electronics Distributors Corp.	17-01125	pkg, 1000
	> > >	HD-MS0249	[HD-MS0249] UV-Resistant Cable Tie Holder, Adhesive Back/Screw Mount, 4-Way, for.18" Maximum Tie, Black	2	PCE				Electronics Distributors Corp.	56-07035	pkg, 500
	> > >	HD-NT0001	[HD-NT0001] Metric Zinc-Plated Steel Nylon-Insert Locknut, Class 8, M3 Screw sz, .5MM pitch, 5.5MM W, 4MM H	1	PCE			40143	Fastenal	40143	PCE
	> > >	HD-RD0035	[HD-RD0035] 8mm Smooth rod, 315mm, 300 Series Stainless Steel	2	PCE		Igus, Inc.	EWMR-08-315X	Igus, Inc.	EWMR-08-315X	PCE
	> > >	HD-WA0035	[HD-WA0035] Metric 18-8 Stainless Steel External Serrated Lock Washer, M3 Screw Size, 6mm OD, 0.4mm min Thick	1	PCE			11511313	Fastenal	11511313	PCE
	> > >	HD-WA0038	[HD-WA0038] Black-Oxide 18-8 Steel Flat Washer, M3 Screw Size, 3.2mm ID, 7.0mm OD	2	PCE				Fastenal	11264395	PCE
	> > >	HD-WA0038	[HD-WA0038] Black-Oxide 18-8 Steel Flat Washer, M3 Screw Size, 3.2mm ID, 7.0mm OD	2	PCE				Fastenal	11264395	PCE
	> > >	HD-WA0040	[HD-WA0040] Black-Oxide 18-8 Stainless Steel Flat Washer, M5 Screw Size, 5.3mm ID, 10.0mm OD	3	PCE				Fastenal	11264558	PCE
	> > >	PC-AS0032	[PC-AS0032] Mini RAMBo Electronics v1.3a	1	PCE		Ultimachine	UMMimiRAMBoPCB13	Ultimachine	UMMimiRAMBoPCB13	PCE
	> >	AS-PR0079	[AS-PR0079] Mini, Glass Bed Assembly	1	PCE
	> > >	HD-MS0350	[HD-MS0350] PEI (10mil) with 3M 468 adhesive attached, heat-treated, Mini	1	PCE
	> > > >	HD-MS0310	[HD-MS0310] TAPE3M468MP.005X26.000X60YD .005" THK 3M ADHESIVE 468MP 26" WIDE X 60 YARDS	420.25	cm²				HBM Supply	3M 468MP	Roll, 26" x 2160"
	> > > >	HD-MS0311	[HD-MS0311] SULT1000NA.010X26.000X90FT - 0.010 X 26.000 WIDE X 90 FT NAT ULTEM 1000 FILM	420.25	cm²				SABIC Polymershapes LLC	70325327	Roll, 26" x 1080"
	> > >	HD-MS0211-1	[HD-MS0211-1] Mini - Borosilicate Glass Bed 170mm x 170mm x +/-.76mm (6.693" x 6.693" +/-.030) Edges Ground and Chamfered	1	PCE				Allen Scientific Glass, Inc.	ASG3107	PCE
	> > >	PC-BD0029	[PC-BD0029] Silicon Heater, 24V, 168mm x 168mm, Self Adhesive, w/ connectors	1	PCE		National Plastic Heater	NPH PC-BD0029	National Plastic Heater	NPH PC-BD0029	PCE
	> >	DC-LB0131	[DC-LB0131] Gladiola Serial Number Labels	1	PCE				MyAssetTag.com		pkg, 100
	> >	EL-CA0030	[EL-CA0030] North American - 6ft 18AWG Power Cord Cable w/ 3 Conductor PC Power Connector Socket (C13/5-15P) - Black, 5279	1	PCE			3271V86	Linvox	3271V86	PCE
	> >	EL-CA0063	[EL-CA0063] 6ft Tripp Lite - USB 2.0 A/B Gold Device Cable Ferrite Chokes A Male B Male	1	PCE			U023-006	Electronics Distributors Corp.	U023-006	PCE
	> >	HD-BT0136	[HD-BT0136] M3 x 12 Bolt FHCS, SST	4	PCE			M42510012A400	Fastenal	M42510012A400	PCE
	> >	HD-MS0360	[HD-MS0360] Stainless Steel Unthreaded Spacer 8 mm OD, 8 mm Length, for M3 Screw Size	4	PCE				Fastenal	11225-04477	PCE
	> >	PP-MP0082	[PP-MP0082] Bed Leveling Washer, 303 SST	4	PCE				MBK Machine Corp. (S&DC CORP)		PCE
	> >	RM-PL0134	[RM-PL0134] PolyLite PLA LulzBot Green, 2.85mm 3kg Reel – Polymaker	0.0023	Reel, 3kg		JF Polymers (Suzhou) Co. Ltd		JF Polymers (Suzhou) Co. Ltd		Reel, 3kg
	>	AS-PK0019	[AS-PK0019] Mini, Gladiola, Documentation Bag	1	PCE
	> >	DC-LB0095	[DC-LB0095] LulzBot Logo Sticker, 3 - Inch	1	PCE				Sticker Giant		PCE
	> >	DC-MN0014	[DC-MN0014] LulzBot Mini User Manual	1	PCE				LIGHTNING SOURCE		PCE
	> >	DC-MS0032	[DC-MS0032] Quick start guide, Mini	1	PCE				Color Pro		PCE
	> >	RM-PL0134	[RM-PL0134] PolyLite PLA LulzBot Green, 2.85mm 3kg Reel – Polymaker	23.22	g		JF Polymers (Suzhou) Co. Ltd		JF Polymers (Suzhou) Co. Ltd		Reel, 3kg
	> >	SH-PG0083	[SH-PG0083] 9 x 12" 8 Mil Reclosable Bags	1	PCE				Uline	S-13440	pkg, 500
	>	AS-PK0020	[AS-PK0020] Mini, Tool Kit	1	PCE
	> >	AS-PK0010	[AS-PK0010] 90 mm wiper pad set	1	PCE, 90mm, 5 pack
	> > >	AS-PR0023	[AS-PR0023] 90mm Cut wiper pad	5	PCE, 90mm
	> > > >	PP-FP0087	[PP-FP0087] LulzBot Wiper Pads	90	mm				eNTWORKS Ltd.		ft, 25
	> > > >	SR-MN0007	[SR-MN0007] Service for Cutting Wiper Pad AS-PR0023	1	PCE				CCX Corp.	WIPERKIT	PCE
	> >	AS-PK0027	[AS-PK0027] Clam knife with label	1	PCE
	> > >	TL-HD0359	[TL-HD0359] 7 1/2" Nylon Handle Clam Knife - Laser Etched with "Sharp" Icon	1	PCE				Laser Engraving Designs, LLC		PCE
	> > > >	SR-MN0010	[SR-MN0010] Laser Etching Service for Clam Knive, TL-HD0009	1	PCE				Laser Engraving Design		PCE
	> > > >	TL-HD0009	[TL-HD0009] 7 1/2" Nylon Handle Clam Knife	1	PCE				WEBstaurant Store	35340592	PCE
	> > >	DC-LB0062	[DC-LB0062] Clam Knife Sheath Sticker - Caution Sharp Blade! (1"x2.5" Rectangle)	1	PCE				Sticker Giant		PCE
	> >	AS-PR0109	[AS-PR0109] Mini tool sub-kit	1	PCE
	> > >	TL-HD0046	[TL-HD0046] PRO DENTAL PICK (PROBE) (DP-19) M S V - in a protective sleeve or with a safety cap	1	PCE				PRECISION PRODUCTS.US	J1031S	PCE
	> > >	TL-HD0049	[TL-HD0049] 6" Deluxe Bent Stainless Steel Tweezers with Serrated Teeth and Safety Cap	1	PCE				ROEDER INDUSTRIES INC.	TWE6 6'' Tweezers	PCE
	> > >	TL-MS0020	[TL-MS0020] .003 Stainless Steel/Straight Instrument Cleaner Brush	1	PCE				GORDON BRUSH MFG CO, INC	906501	pkg, 12
	> >	SH-PG0084	[SH-PG0084] 6 x 10" 6 Mil Reclosable Bags	1	PCE				Uline	S-17767	pkg, 1000
	>	EL-CA0056	[EL-CA0056] 6ft 18AWG Australian Power Cord Cable - H05VV-FNEMA C13 - Black, Box of 75	1	PCE				Linvox	2671H518.2	PCE
	>	DC-LB0063	[DC-LB0063] Modification Warning Insert Modification 2.75 x 8.5 on 100 lb. Astrobright Lift Off Lemon Very Bright	1	PCE				THE PRINT SHOP OF LOVELAND LLC (FORMERLY LIGHT SPEED COLOR)		PCE
	>	DC-LB0095	[DC-LB0095] LulzBot Logo Sticker, 3 - Inch	1	PCE				Sticker Giant		PCE
	>	DC-LB0111	[DC-LB0111] Filament Samples Bag Label - Mini	1	PCE				Sticker Giant		PCE
	>	DC-MS0028	[DC-MS0028] Packing List, Mini 1.0	1	PCE				THE PRINT SHOP OF LOVELAND LLC (FORMERLY LIGHT SPEED COLOR)		PCE
	>	DC-MS0029	[DC-MS0029] Quality assurance record Mini 1.0	1	PCE				THE PRINT SHOP OF LOVELAND LLC (FORMERLY LIGHT SPEED COLOR)		PCE
	>	DC-MS0031	[DC-MS0031] Warning sheet, Mini	1	PCE				THE PRINT SHOP OF LOVELAND LLC (FORMERLY LIGHT SPEED COLOR)		PCE
	>	DC-MS0033	[DC-MS0033] EC Declaration of Conformity, Mini v1.0	1	PCE				THE PRINT SHOP OF LOVELAND LLC (FORMERLY LIGHT SPEED COLOR)		PCE
	>	EL-MS0420	[EL-MS0420] SWM Style USB Flash Drive, 16gb, Black with Mini Logo - No Data	1	PCE		Verbatim Americas, LLC	99802	Verbatim Americas, LLC	99802	PCE
	>	SH-PG0019	[SH-PG0019] Avery® White Shipping Labels for Laser Printers with TrueBlock Technology, 2 Inches x 4 Inches (5963)	1	PCE			S-3845	Amazon	5963	pkg, 2500
	>	SH-PG0076	[SH-PG0076] MINI Carton 22x17x19 275# 51 ECT White Doublewall RSC Printed 2 Colors w/glued joint	1	PCE		Preferred Packaging Products, Inc.	3007M	Preferred Packaging Products, Inc.	3007M	PCE
	>	SH-PG0113	[SH-PG0113] Mini Small Foam Insert, 11 x 7 x 6, 1.25# 55 ILD Grey Urethane Foam pad	1	PCE		Preferred Packaging Products, Inc.	3007N	Preferred Packaging Products, Inc.	3007N	PCE
	>	SH-PG0114	[SH-PG0114] Mini Larger Foam Insert, 11 x 7 x 8, 1.25# ILD Grey Urethane Foam pad	1	PCE		Preferred Packaging Products, Inc.	3007O	Preferred Packaging Products, Inc.	3007O	PCE
	>	SH-PG0131	[SH-PG0131] #260 White Reinforced Gummed Tape with LulzBot Printed Logo, 10 Pack	3600	mm		Preferred Packaging Products, Inc.	0815	Preferred Packaging Products, Inc.	0815	Roll 450' - 10pk
	>	SH-PG0149	[SH-PG0149] Mini, Small Smooth Rod Foam Block v2, Medium, Grey 2.0# Polyethylene 2 1/4" x 1 1/4"	3	PCE		Preferred Packaging Products, Inc.	3007T	Preferred Packaging Products, Inc.	3007T	PCE
	>	SH-PG0150	[SH-PG0150] Mini, Long Smooth Rod Foam Block v2, Medium, Grey 2.0# Polyethylene 5" x 1 1/4"	1	PCE		Preferred Packaging Products, Inc.	3007V	Preferred Packaging Products, Inc.	3007V	PCE
	>	SH-PG0171	[SH-PG0171] Mini Foam, Polyethylene Foam, Bottom 22 1/8" x 17 1/8 x 4, Foam Die Cut Fram Assembled	1	PCE		Preferred Packaging Products, Inc.	3007SB	Preferred Packaging Products, Inc.	3007SB	PCE
	>	SH-PG0170	[SH-PG0170] Mini Foam, Polyethylene Foam, Top 22 1/8" x 17 1/8 x 4, Foam Die Cut Fram Assembled	1	PCE		Preferred Packaging Products, Inc.	3007SA	Preferred Packaging Products, Inc.	3007SA	PCE
	>	TL-HD0223	[TL-HD0223] 2mm Allen Wrench	1	PCE				MSC Industrial Supply	05747035	PCE