Copyright © 2018 Aleph Objects, Inc.
Permission is granted to copy, distribute and/or modify this document
under the terms of the Creative Commons Attribution 4.0 International
Public License (CC BY-SA 4.0).
1x [EL-CA0205] Flat Cables .050" 10C 10 28AWG STRANDED, BLACK
Length =720mm
Arrow for Pin 1 designation
P1
Pin 1
Pin 1
EXP1
Red
Pin 2
Pin 2
Black
Pin 3
Pin 3
Black
Pin 1
Pin 4
Pin 4
Pin 1
Black
Pin 5
Pin 5
Black
Pin 6
Pin 6
Black
Pin 7
Pin 7
Black
Black
Pin 8
Pin 8
Black
Pin 9
Pin 9
Black
Pin 1 defined by arrow on connector
Pin 10
Pin 10
Pin 1 defined by indent arrow on opposite side of connector
Black
Conn Socket IDC, 10POS DUAL (PC-CN0010)x2
Apply blank white label DC-LB0094 to both ends as shown
Notes:
1. Cut wire to 720mm
2.Harness length 690mm after connectors and strain relief
Keyed side
Profile
Rev	Date	Changes	Change By
A	11/13/17	Change the direction of wires installed on EXP connector	Josh W
B	2/21/18	Add notes and change copyright to 2018 / Flip image on P1	Josh W
Mini
DATE
DRAWN BY
DRAWN BY
10/19/2017
Josh W
TITLE
CHECKED BY
DATE
Hibiscus LCD Harness 2
10/19/2017
SHEET
FILE NAME
REV.
AS-CB0084
AS-CB0084_lcd_harness.odg
1
B