## Z_Brake_BOM
Z_BRAKE BILL OF MATERIALS (BOM)

REFERENCE	AO PART NUMBER	DESCRIPTION	MFR. PART NUMBER	MFR.		NOTE

C1	PC-CN0041	Capacitor SMT 0603 Ceramic 0.22uF 50V X7R	CL10B224KB8VPNC	Samsung Electro-Mechanics
D1	PC-MS0056	Zener Diode SMA SMT 10.0V 1W +/- 5%	SMAZ10-13-F	Diodes Incorporated
D2	PC-MS0102	Schottky Diode SMT SOD-123 40V 300mA	BAT54ZFILM	STMicroelectronics
D3	PC-MS0102	Schottky Diode SMT SOD-123 40V 300mA	BAT54ZFILM	STMicroelectronics
D4		LED SMT 0603 Yellow Clear	LTST-C190YKT	Lite-On Inc.
D5	PC-MS0059	Schottky Diode SMT SMA 40V 3A	MBRA340T3G	On Semiconductor
K1	EL-MS0492	Relay DIP 24V 2A DPDT	EC2-24NU	Kemet
K2	EL-MS0492	Relay DIP 24V 2A DPDT	EC2-24NU	Kemet
P1	PC-CN0113	Connector SL 4-Pin 1x4 0.100 Shrouded	705430003	Molex LLC
P2	PC-CN0111	Connector SL 2-Pin 1x2 0.100 Shrouded	705430001	Molex LLC
P3	PC-CN0113	Connector SL 4-Pin 1x4 0.100 Shrouded	705430003	Molex LLC
P4	PC-CN0113	Connector SL 4-Pin 1x4 0.100 Shrouded	705430003	Molex LLC
Q1	PC-MS0119	Transistor FET N-Channel SMT SOT-23 60V	2N7002	Central Semiconductor Corp	Vgs must be 30VDC minimum
R1		Resistor SMT 0603 12.4 k 1%	RC0603FR-0712K4L	Yageo
R2	PC-RE0064	Resistor SMT 0603 10.0 k 1%	RC0603FR-0710KL	Yageo
R3	PC-RE0064	Resistor SMT 0603 10.0 k 1%	RC0603FR-0710KL	Yageo
R4		Resistor SMT 0603 180 k 1%	RC0603FR-07180KL	Yageo
R5	PC-RE0064	Resistor SMT 0603 10.0 k 1%	RC0603FR-0710KL	Yageo
R6	PC-RE0064	Resistor SMT 0603 10.0 k 1%	RC0603FR-0710KL	Yageo
R7		Resistor SMT 0603 3.30 k 1%	RC0603FR-073K3L	Yageo

U1	PC-MS-0118	IC SMT SOT-23-5 LM397	LM397MF/NOPB	Texas Instruments

PCB	PC-BD0095	Raw PCB Rev. B