## BoM Structure
BoM Name	Level	Product Reference	Product Name	Quantity	Unit of Measure	BoM Reference	Manufacturer	Manufacturer Ref.	Distributor	Distributor Ref.	Distr. UOM
LulzBot Mini v2.0, Boxed for Retail, NA		KT-PR0047NA	LulzBot Mini v2.0, Boxed for Retail, NA	1	PCE
	>	AS-PR0093	[AS-PR0093] Mini 2, Hibiscus, Calibrated	1	PCE
	> >	AS-PR0092	[AS-PR0092] Mini, Hibiscus, Final Electrical Assembly	1	PCE
	> > >	AS-CB0069	[AS-CB0069] Z brake power harness	1	PCE
	> > > >	EL-MS0059	[EL-MS0059] Molex-CONN TERM FEMALE 22-24AWG TIN Reels of 20K	2	PCE		Molex	16-02-0086	TTI Global Distribution	16-02-0086	PCE
	> > > >	EL-WR0103	[EL-WR0103] 24AWG Stranded – Red	160	mm				Allcable	HU1569247RD	ft, 1000
	> > > >	EL-WR0105	[EL-WR0105] 24AWG Stranded – Black	160	mm				Allcable	HU1569247BK	ft, 1000
	> > > >	PC-CN0001	[PC-CN0001] Molex-Conn Housing 2POS .100 W/Latch	1	PCE		Molex	050579402	Sager Electronics	050579402	PCE
	> > > >	EL-MS0502	[EL-MS0502] CONN SPADE TERM 24-26AWG #6 YEL	2	PCE		TE Connectivity	53115-2	TTI Global Distribution	53115-2	PCE
	> > >	AS-CB0070	[AS-CB0070] Z brake motor harness- Hibiscus	1	PCE
	> > > >	EL-MS0059	[EL-MS0059] Molex-CONN TERM FEMALE 22-24AWG TIN Reels of 20K	8	PCE		Molex	16-02-0086	TTI Global Distribution	16-02-0086	PCE
	> > > >	EL-MS0062	[EL-MS0062] MOLEX-CONN HOUSING 4POS .100 W/LATCH	2	PCE			050579404	Sager Electronics	050579404	PCE
	> > > >	EL-WR0099	[EL-WR0099] Shielded 22AWG UL2464 4 COND	95	mm				Allcable	C0762A.41.10	ft, 1000
	> > >	AS-CB0082	[AS-CB0082] Chassis Ground Extension Wire Harness	1	PCE
	> > > >	PC-CN0001	[PC-CN0001] Molex-Conn Housing 2POS .100 W/Latch	1	PCE		Molex	050579402	Sager Electronics	050579402	PCE
	> > > >	EL-WR0119	[EL-WR0119] 24AWG Stranded Wire – Green	200	mm				Allcable	HU1569247GN	ft, 1000
	> > > >	EL-MS0141	[EL-MS0141] Term Ring Non Ins 26-22AWG #4 Order Bulk Only	2	PCE		Panduit	P22-4R-M	TTI Global Distribution	P22-4R-M	PCE
	> > > >	EL-MS0059	[EL-MS0059] Molex-CONN TERM FEMALE 22-24AWG TIN Reels of 20K	2	PCE		Molex	16-02-0086	TTI Global Distribution	16-02-0086	PCE
	> > >	AS-EL0002	[AS-EL0002] Hibiscus LCD Assembly	1	PCE
	> > > >	PP-GP0089	[PP-GP0089] LCD_spacer_v0.4	4	PCE
	> > > > >	RM-AB0105	[RM-AB0105] Chroma Strand ABS Filament, Black 2.85mm, 5 lb reel	0.08	g				Chroma Strand Labs, LLC		Reel, 5lb
	> > > >	PP-GP0324	[PP-GP0324] Mini LCD Bezel	1	PCE
	> > > > >	RM-AB0105	[RM-AB0105] Chroma Strand ABS Filament, Black 2.85mm, 5 lb reel	13	g				Chroma Strand Labs, LLC		Reel, 5lb
	> > > >	PP-GP0329	[PP-GP0329] Mini LCD Bezel Spacer	1	PCE
	> > > > >	RM-AB0105	[RM-AB0105] Chroma Strand ABS Filament, Black 2.85mm, 5 lb reel	10	g				Chroma Strand Labs, LLC		Reel, 5lb
	> > > >	PP-GP0331	[PP-GP0331] Mini LCD Knob	1	PCE
	> > > > >	RM-AB0105	[RM-AB0105] Chroma Strand ABS Filament, Black 2.85mm, 5 lb reel	3	g				Chroma Strand Labs, LLC		Reel, 5lb
	> > > >	PP-GP0339	[PP-GP0339] LCD cover spacer	1	PCE
	> > > > >	RM-AB0105	[RM-AB0105] Chroma Strand ABS Filament, Black 2.85mm, 5 lb reel	6	g				Chroma Strand Labs, LLC		Reel, 5lb
	> > > >	PP-IS0043	[PP-IS0043] Mini LCD Bracket Right V1 with inserts	1	PCE
	> > > > >	PP-GP0325	[PP-GP0325] LCD Bracket Right V1	1	PCE
	> > > > > >	RM-AB0105	[RM-AB0105] Chroma Strand ABS Filament, Black 2.85mm, 5 lb reel	57	g				Chroma Strand Labs, LLC		Reel, 5lb
	> > > > >	HD-MS0030	[HD-MS0030] Metric Brass Heat-Set Insert for Plastics Tapered, M3-.5 Internal Thread, 3.8mm Length	2	PCE				Aero-Space Fasteners and Hardware (formerly Colorado Electronic Hardware)	PEM IUBB-M3-1	PCE
	> > > >	PP-IS0056	[PP-IS0056] Mini LCD Case with inserts	1	PCE
	> > > > >	PP-GP0330	[PP-GP0330] Mini LCD Case	1	PCE
	> > > > > >	RM-AB0105	[RM-AB0105] Chroma Strand ABS Filament, Black 2.85mm, 5 lb reel	69	g				Chroma Strand Labs, LLC		Reel, 5lb
	> > > > >	HD-MS0030	[HD-MS0030] Metric Brass Heat-Set Insert for Plastics Tapered, M3-.5 Internal Thread, 3.8mm Length	11	PCE				Aero-Space Fasteners and Hardware (formerly Colorado Electronic Hardware)	PEM IUBB-M3-1	PCE
	> > > >	HD-BT0135	[HD-BT0135] M3 x 25 Bolt FHCS, Black-Oxide, Partially Threaded	4	PCE			40929	Fastenal	40929	PCE
	> > > >	HD-BT0137	[HD-BT0137] M3 x 8 Bolt, BHCS, Black-Oxide	4	PCE			40868	Fastenal	40868	PCE
	> > > >	HD-BT0171	[HD-BT0171] Black Oxide Class 10.9 Steel Button-Head Socket Cap Screw M3 Size, 20 mm Length, .5 mm Pitch	3	PCE				McMaster-Carr	91239A122	PCE
	> > > >	HD-WA0038	[HD-WA0038] Black-Oxide 18-8 Steel Flat Washer, M3 Screw Size, 3.2mm ID, 7.0mm OD	7	PCE				Fastenal	11264395	PCE
	> > > >	PC-AS0019	[PC-AS0019] Full Graphic Smart LCD Controller, gLCD	1	PCE				Reprapdiscount / PLUG IT LTD		PCE
	> > > >	PC-AS0041	[PC-AS0041] Plastic Laser Cut LCD Cover	1	PCE				Laser Engraving Design		PCE
	> > > >	PP-MP0215	[PP-MP0215] LCD Cover, HIPS, Mini 2	1	PCE				Printed Solid, Inc.		PCE
	> > >	AS-EL0003	[AS-EL0003] Z-Motor Brake Assembled	1	PCE
	> > > >	PP-IS0058	[PP-IS0058] Z-Brake Mount w/ Inserts	1	PCE
	> > > > >	PP-GP0337	[PP-GP0337] Z brake board mount, Mini 2	1	PCE
	> > > > > >	RM-AB0105	[RM-AB0105] Chroma Strand ABS Filament, Black 2.85mm, 5 lb reel	6	g				Chroma Strand Labs, LLC		Reel, 5lb
	> > > > >	HD-MS0030	[HD-MS0030] Metric Brass Heat-Set Insert for Plastics Tapered, M3-.5 Internal Thread, 3.8mm Length	4	PCE				Aero-Space Fasteners and Hardware (formerly Colorado Electronic Hardware)	PEM IUBB-M3-1	PCE
	> > > >	HD-BT0140	[HD-BT0140] M3 x 6 Bolt, BHCS Black-Oxide	4	PCE			408674	Fastenal	40867	PCE
	> > > >	HD-WA0038	[HD-WA0038] Black-Oxide 18-8 Steel Flat Washer, M3 Screw Size, 3.2mm ID, 7.0mm OD	4	PCE				Fastenal	11264395	PCE
	> > > >	PC-BD0096	[PC-BD0096] Z Brake, Assembled	1	PCE				Ultimachine		PCE
	> > >	AS-PR0086	[AS-PR0086] X Carriage Assembly, Mini 2	1	PCE
	> > > >	PP-IS0060	[PP-IS0060] X-Carriage with inserts, Mini 2	1	PCE
	> > > > >	AS-PR0096	[AS-PR0096] X Carriage with Bushing Assembly, Mini 2	1	PCE
	> > > > > >	RM-AB0105	[RM-AB0105] Chroma Strand ABS Filament, Black 2.85mm, 5 lb reel	58	g				Chroma Strand Labs, LLC		Reel, 5lb
	> > > > > >	HD-BU0046	[HD-BU0046] Drylin® Precision, Polymer 8 mm Bearing RJMP-01-08	2	PCE		Igus, Inc.	RJMP-01-08	Igus, Inc.	RJMP-01-08	PCE
	> > > > >	PP-GP0334	[PP-GP0334] Retaining Ring	2	PCE
	> > > > > >	RM-AB0105	[RM-AB0105] Chroma Strand ABS Filament, Black 2.85mm, 5 lb reel	0.15	g				Chroma Strand Labs, LLC		Reel, 5lb
	> > > > >	HD-BT0140	[HD-BT0140] M3 x 6 Bolt, BHCS Black-Oxide	2	PCE			408674	Fastenal	40867	PCE
	> > > > >	HD-MS0030	[HD-MS0030] Metric Brass Heat-Set Insert for Plastics Tapered, M3-.5 Internal Thread, 3.8mm Length	12	PCE				Aero-Space Fasteners and Hardware (formerly Colorado Electronic Hardware)	PEM IUBB-M3-1	PCE
	> > > >	PP-IS0046	[PP-IS0046] X Belt Tensioner, Mini 2 with Inserts	1	PCE
	> > > > >	PP-GP0317	[PP-GP0317] X Belt Tensioner, Mini 2	1	PCE
	> > > > > >	RM-AB0105	[RM-AB0105] Chroma Strand ABS Filament, Black 2.85mm, 5 lb reel	4.5	g				Chroma Strand Labs, LLC		Reel, 5lb
	> > > > >	HD-MS0030	[HD-MS0030] Metric Brass Heat-Set Insert for Plastics Tapered, M3-.5 Internal Thread, 3.8mm Length	2	PCE				Aero-Space Fasteners and Hardware (formerly Colorado Electronic Hardware)	PEM IUBB-M3-1	PCE
	> > > >	PP-IS0059	[PP-IS0059] X-Bearing Holder with inserts, Mini 2	1	PCE
	> > > > >	AS-PR0097	[AS-PR0097] X Bearing Holder Assembly, Mini 2	1	PCE
	> > > > > >	HD-BU0046	[HD-BU0046] Drylin® Precision, Polymer 8 mm Bearing RJMP-01-08	1	PCE		Igus, Inc.	RJMP-01-08	Igus, Inc.	RJMP-01-08	PCE
	> > > > > >	RM-AB0105	[RM-AB0105] Chroma Strand ABS Filament, Black 2.85mm, 5 lb reel	13.5	g				Chroma Strand Labs, LLC		Reel, 5lb
	> > > > >	PP-GP0334	[PP-GP0334] Retaining Ring	2	PCE
	> > > > > >	RM-AB0105	[RM-AB0105] Chroma Strand ABS Filament, Black 2.85mm, 5 lb reel	0.15	g				Chroma Strand Labs, LLC		Reel, 5lb
	> > > > >	HD-BT0140	[HD-BT0140] M3 x 6 Bolt, BHCS Black-Oxide	2	PCE			408674	Fastenal	40867	PCE
	> > > > >	HD-MS0030	[HD-MS0030] Metric Brass Heat-Set Insert for Plastics Tapered, M3-.5 Internal Thread, 3.8mm Length	2	PCE				Aero-Space Fasteners and Hardware (formerly Colorado Electronic Hardware)	PEM IUBB-M3-1	PCE
	> > > >	HD-BT0116	[HD-BT0116] Black Alloy Steel Flat-Head Socket Cap Screw, Class 10.9, M3 Size, 10mm Length, .50mm Pitch	2	PCE				Fastenal	40923	PCE
	> > > >	HD-BT0137	[HD-BT0137] M3 x 8 Bolt, BHCS, Black-Oxide	4	PCE			40868	Fastenal	40868	PCE
	> > > >	HD-WA0038	[HD-WA0038] Black-Oxide 18-8 Steel Flat Washer, M3 Screw Size, 3.2mm ID, 7.0mm OD	4	PCE				Fastenal	11264395	PCE
	> > >	AS-PR0089	[AS-PR0089] Z Axis Right Assembly, Mini 2	1	PCE
	> > > >	AS-PR0087	[AS-PR0087] X End Idler Assembly With Inserts and Bushings, Mini 2	1	PCE
	> > > > >	AS-PR0095	[AS-PR0095] X End Idler Assembly Mini 2	1	PCE
	> > > > > >	RM-AB0105	[RM-AB0105] Chroma Strand ABS Filament, Black 2.85mm, 5 lb reel	82.5	g				Chroma Strand Labs, LLC		Reel, 5lb
	> > > > > >	HD-BU0046	[HD-BU0046] Drylin® Precision, Polymer 8 mm Bearing RJMP-01-08	3	PCE		Igus, Inc.	RJMP-01-08	Igus, Inc.	RJMP-01-08	PCE
	> > > > >	PP-GP0334	[PP-GP0334] Retaining Ring	2	PCE
	> > > > > >	RM-AB0105	[RM-AB0105] Chroma Strand ABS Filament, Black 2.85mm, 5 lb reel	0.15	g				Chroma Strand Labs, LLC		Reel, 5lb
	> > > > >	HD-BT0012	[HD-BT0012] M3 Set Screw (Grub Screw)	2	PCE			40818	Fastenal	40818	PCE
	> > > > >	HD-BT0140	[HD-BT0140] M3 x 6 Bolt, BHCS Black-Oxide	2	PCE			408674	Fastenal	40867	PCE
	> > > > >	HD-BT0146	[HD-BT0146] M3 x 12 BHCS, Black Oxide, Class 10.9 Steel	2	PCE				Fastenal	40870	PCE
	> > > > >	HD-MS0030	[HD-MS0030] Metric Brass Heat-Set Insert for Plastics Tapered, M3-.5 Internal Thread, 3.8mm Length	4	PCE				Aero-Space Fasteners and Hardware (formerly Colorado Electronic Hardware)	PEM IUBB-M3-1	PCE
	> > > > >	HD-MS0411	[HD-MS0411] 625-2RS Premium Two Side Rubber Sealed Bearing ABEC3	2	PCE				JSB Great Bearings	625-2RS V2+	PCE
	> > > > >	HD-MS0427	[HD-MS0427] Nylon Unthreaded Spacer 8 mm OD, 2 mm Length, for M5 Screw Size	2	PCE		RAF Electronic Hardware	M5091-5-N	Mouser Electronics	M0591-5-N	PCE
	> > > > >	HD-BT0216	[HD-BT0216] Black-Oxide Alloy Steel Hex Drive Flat Head Screw M5 x 0.8 mm Thread, 40 mm Long	1	PCE				Fastenal	40944	pkg, 50
	> > > > >	HD-NT0057	[HD-NT0057] 18-8 Stainless Steel Nylon-Insert Locknut M5 x 0.8 mm Thread	1	PCE				Fastenal	1L2540000A2000	pkg, 100
	> > > > >	HD-NT0001	[HD-NT0001] Metric Zinc-Plated Steel Nylon-Insert Locknut, Class 8, M3 Screw sz, .5MM pitch, 5.5MM W, 4MM H	2	PCE			40143	Fastenal	40143	PCE
	> > > > >	HD-WA0038	[HD-WA0038] Black-Oxide 18-8 Steel Flat Washer, M3 Screw Size, 3.2mm ID, 7.0mm OD	2	PCE				Fastenal	11264395	PCE
	> > > > >	PP-MP0066	[PP-MP0066] Metric Brass Heat-Set Insert for Plastics, Tapered, M2-.4 Internal Thread, 2.9MM Length	4	PCE				Aero-Space Fasteners and Hardware (formerly Colorado Electronic Hardware)	PEM ZZIUB-48213	PCE
									Fastenal	11126009	PCE
	> > > >	AS-PR0088	[AS-PR0088] Z Upper Right Assembly, Mini 2	1	PCE
	> > > > >	PP-IS0048	[PP-IS0048] Z Upper Right With Inserts, Mini 2	1	PCE
	> > > > > >	PP-GP0312	[PP-GP0312] Z Upper Right, Mini 2	1	PCE
	> > > > > > >	RM-AB0105	[RM-AB0105] Chroma Strand ABS Filament, Black 2.85mm, 5 lb reel	37	g				Chroma Strand Labs, LLC		Reel, 5lb
	> > > > > >	HD-MS0030	[HD-MS0030] Metric Brass Heat-Set Insert for Plastics Tapered, M3-.5 Internal Thread, 3.8mm Length	7	PCE				Aero-Space Fasteners and Hardware (formerly Colorado Electronic Hardware)	PEM IUBB-M3-1	PCE
	> > > > >	HD-MS0412	[HD-MS0412] Smooth Idler Pulley Wheel Kit	1	PCE				OpenBuilds Part Store	550	PCE
	> > > >	PP-IS0047	[PP-IS0047] Z-Lower Right w/ inserts, Mini 2	1	PCE
	> > > > >	PP-GP0313	[PP-GP0313] Z Lower Right, Mini 2	1	PCE
	> > > > > >	RM-AB0104	[RM-AB0104] Chroma Strand ABS Filament, Lulzbot Green 2.85mm, 5 lb reel	55	g		Chroma Strand Labs, LLC		Chroma Strand Labs, LLC		Reel, 5lb
	> > > > >	HD-MS0030	[HD-MS0030] Metric Brass Heat-Set Insert for Plastics Tapered, M3-.5 Internal Thread, 3.8mm Length	5	PCE				Aero-Space Fasteners and Hardware (formerly Colorado Electronic Hardware)	PEM IUBB-M3-1	PCE
	> > > > >	HD-RD0068	[HD-RD0068] 18-8 Stainless Steel Dowel Pin 1mm Diameter, 20mm Long	2	PCE				McMaster-Carr	91585A093	pkg, 50
	> > > >	EL-MT0029	[EL-MT0029] NEMA 17 Stepper Motor, Moons' - NOT INCLUDING wire harness	1	PCE			MS17HD6P4150-01-B	Moons' Industries (America), Inc.	MS17HD6P4150-01-B	PCE
	> > > >	HD-BT0012	[HD-BT0012] M3 Set Screw (Grub Screw)	2	PCE			40818	Fastenal	40818	PCE
	> > > >	HD-BL0033	[HD-BL0033] 744-2P06-2MR-744-06 / GT 3 Single Sided Neoprene Belt - 744mm by 6mm belt	1	PCE				B & B Manufacturing, Inc	744-2P06-2MR-744-06	PCE
	> > > >	HD-BT0146	[HD-BT0146] M3 x 12 BHCS, Black Oxide, Class 10.9 Steel	4	PCE				Fastenal	40870	PCE
	> > > >	HD-MS0033	[HD-MS0033] GT2, 16 Teeth, timing pulley, AL	1	PCE				B & B Manufacturing, Inc	16-2P06M6CA5	PCE
	> > > >	HD-MS0230	[HD-MS0230] Black Class 12.9 Socket Head Cap Screw, Alloy Steel, M2 Thread, 6mm Length, 0.4mm Pitch	4	PCE			0134596	Fastenal	0134596	PCE
	> > > >	HD-RD0035	[HD-RD0035] 8mm Smooth rod, 315mm, 300 Series Stainless Steel	2	PCE		Igus, Inc.	EWMR-08-315X	Igus, Inc.	EWMR-08-315X	PCE
	> > > >	HD-WA0012	[HD-WA0012] Steel Flat Washer, DIN 125 zinc-plated class 4,M2 screw sz, 5mm OD, .25mm-.35mm thick	4	PCE			40350	Fastenal	40350	PCE
	> > > >	HD-WA0038	[HD-WA0038] Black-Oxide 18-8 Steel Flat Washer, M3 Screw Size, 3.2mm ID, 7.0mm OD	4	PCE				Fastenal	11264395	PCE
	> > > >	PP-GP0307	[PP-GP0307] Belt Tensioning Collar	1	PCE
	> > > > >	RM-AB0105	[RM-AB0105] Chroma Strand ABS Filament, Black 2.85mm, 5 lb reel	0.5	g				Chroma Strand Labs, LLC		Reel, 5lb
	> > > >	PP-GP0308	[PP-GP0308] Z Belt Clamp	2	PCE
	> > > > >	RM-AB0105	[RM-AB0105] Chroma Strand ABS Filament, Black 2.85mm, 5 lb reel	0.3	g				Chroma Strand Labs, LLC		Reel, 5lb
	> > >	AS-PR0099	[AS-PR0099] Z Axis Left Assembly, Mini 2	1	PCE
	> > > >	AS-PR0090	[AS-PR0090] X end motor assembly with inserts and bushings, Mini 2	1	PCE
	> > > > >	AS-PR0094	[AS-PR0094] X End Motor Assembly, Mini 2	1	PCE
	> > > > > >	HD-BU0046	[HD-BU0046] Drylin® Precision, Polymer 8 mm Bearing RJMP-01-08	3	PCE		Igus, Inc.	RJMP-01-08	Igus, Inc.	RJMP-01-08	PCE
	> > > > > >	RM-AB0105	[RM-AB0105] Chroma Strand ABS Filament, Black 2.85mm, 5 lb reel	88	g				Chroma Strand Labs, LLC		Reel, 5lb
	> > > > >	PP-GP0334	[PP-GP0334] Retaining Ring	2	PCE
	> > > > > >	RM-AB0105	[RM-AB0105] Chroma Strand ABS Filament, Black 2.85mm, 5 lb reel	0.15	g				Chroma Strand Labs, LLC		Reel, 5lb
	> > > > >	HD-BT0140	[HD-BT0140] M3 x 6 Bolt, BHCS Black-Oxide	2	PCE			408674	Fastenal	40867	PCE
	> > > > >	HD-BT0146	[HD-BT0146] M3 x 12 BHCS, Black Oxide, Class 10.9 Steel	2	PCE				Fastenal	40870	PCE
	> > > > >	HD-MS0030	[HD-MS0030] Metric Brass Heat-Set Insert for Plastics Tapered, M3-.5 Internal Thread, 3.8mm Length	6	PCE				Aero-Space Fasteners and Hardware (formerly Colorado Electronic Hardware)	PEM IUBB-M3-1	PCE
	> > > > >	HD-NT0001	[HD-NT0001] Metric Zinc-Plated Steel Nylon-Insert Locknut, Class 8, M3 Screw sz, .5MM pitch, 5.5MM W, 4MM H	2	PCE			40143	Fastenal	40143	PCE
	> > > > >	HD-WA0038	[HD-WA0038] Black-Oxide 18-8 Steel Flat Washer, M3 Screw Size, 3.2mm ID, 7.0mm OD	2	PCE				Fastenal	11264395	PCE
	> > > > >	PP-MP0066	[PP-MP0066] Metric Brass Heat-Set Insert for Plastics, Tapered, M2-.4 Internal Thread, 2.9MM Length	8	PCE				Aero-Space Fasteners and Hardware (formerly Colorado Electronic Hardware)	PEM ZZIUB-48213	PCE
									Fastenal	11126009	PCE
	> > > >	AS-PR0091	[AS-PR0091] Z Upper Left Assembly, Mini 2	1	PCE
	> > > > >	PP-IS0050	[PP-IS0050] Z Upper Left with Inserts, Mini 2	1	PCE
	> > > > > >	PP-GP0309	[PP-GP0309] Z Upper Left, Mini 2	1	PCE
	> > > > > > >	RM-AB0105	[RM-AB0105] Chroma Strand ABS Filament, Black 2.85mm, 5 lb reel	37.5	g				Chroma Strand Labs, LLC		Reel, 5lb
	> > > > > >	HD-MS0030	[HD-MS0030] Metric Brass Heat-Set Insert for Plastics Tapered, M3-.5 Internal Thread, 3.8mm Length	7	PCE				Aero-Space Fasteners and Hardware (formerly Colorado Electronic Hardware)	PEM IUBB-M3-1	PCE
	> > > > >	HD-MS0412	[HD-MS0412] Smooth Idler Pulley Wheel Kit	1	PCE				OpenBuilds Part Store	550	PCE
	> > > >	PP-IS0049	[PP-IS0049] Z Lower Left With Inserts, Mini 2	1	PCE
	> > > > >	PP-GP0310	[PP-GP0310] Z Lower Left, Mini 2	1	PCE
	> > > > > >	RM-AB0104	[RM-AB0104] Chroma Strand ABS Filament, Lulzbot Green 2.85mm, 5 lb reel	55	g		Chroma Strand Labs, LLC		Chroma Strand Labs, LLC		Reel, 5lb
	> > > > >	HD-MS0030	[HD-MS0030] Metric Brass Heat-Set Insert for Plastics Tapered, M3-.5 Internal Thread, 3.8mm Length	5	PCE				Aero-Space Fasteners and Hardware (formerly Colorado Electronic Hardware)	PEM IUBB-M3-1	PCE
	> > > > >	HD-RD0068	[HD-RD0068] 18-8 Stainless Steel Dowel Pin 1mm Diameter, 20mm Long	2	PCE				McMaster-Carr	91585A093	pkg, 50
	> > > >	EL-HR0130	[EL-HR0130] Mini X Extruder Harnesses Assembly	1	PCE		Igus, Inc.		Igus, Inc.		PCE
	> > > > >	EL-MS0479	[EL-MS0479] CONN TERM FEMALE 20-24AWG TIN (Micro-Fit 3.0™)	16	PCE		Molex	43030-0001	TTI Global Distribution	43030-0001	PCE
	> > > > >	PC-CN0003	[PC-CN0003] Molex - CONN HOUSING 3POS .100 W/LATCH	2	PCE		Molex	50-57-9403	TTI Global Distribution	0050579403	PCE
	> > > > >	EL-HR0108	[EL-HR0108] Mini X Extruder Harnesses Assembly - revG	1	PCE		Igus, Inc.		Igus, Inc.		PCE
	> > > > >	PC-CN0099	[PC-CN0099] CONN RECEPT 20POS 3MM DUAL ROW	1	PCE		Molex	0430252000	Digi-Key Corp	WM2492-ND	PCE
	> > > >	DC-LB0154	[DC-LB0154] Caution Hot Sticker	1	PCE
	> > > >	EL-MT0029	[EL-MT0029] NEMA 17 Stepper Motor, Moons' - NOT INCLUDING wire harness	2	PCE			MS17HD6P4150-01-B	Moons' Industries (America), Inc.	MS17HD6P4150-01-B	PCE
	> > > >	EL-SW0022	[EL-SW0022] SWITCH BASIC SPDT 3A .110QC 125V	1	PCE			SS-3GPT	TTI Global Distribution	SS-3GPT	PCE
	> > > >	HD-BL0033	[HD-BL0033] 744-2P06-2MR-744-06 / GT 3 Single Sided Neoprene Belt - 744mm by 6mm belt	1	PCE				B & B Manufacturing, Inc	744-2P06-2MR-744-06	PCE
	> > > >	HD-BT0012	[HD-BT0012] M3 Set Screw (Grub Screw)	2	PCE			40818	Fastenal	40818	PCE
	> > > >	HD-BT0039	[HD-BT0039] Metric Class 12.9 Socket Head Cap Screw, Alloy Steel, M3 Thread, 12MM Length, 0.50MM Pitch	4	PCE			39505	Fastenal	39505	PCE
	> > > >	HD-BT0107	[HD-BT0107] Metric Class 12.9 Socket Head Cap Screw Alloy Steel, Black, M2 Thread, 10mm Length, 0.4mm Pitch	4	PCE			0134599	Fastenal	0134599	PCE
	> > > >	HD-BT0128	[HD-BT0128] M3 x 6 Bolt, FHCS Black-Oxide	4	PCE			40921	Fastenal	40921	PCE
	> > > >	HD-BT0146	[HD-BT0146] M3 x 12 BHCS, Black Oxide, Class 10.9 Steel	4	PCE				Fastenal	40870	PCE
	> > > >	HD-MS0033	[HD-MS0033] GT2, 16 Teeth, timing pulley, AL	2	PCE				B & B Manufacturing, Inc	16-2P06M6CA5	PCE
	> > > >	HD-MS0058	[HD-MS0058] Wire Tie, 8" Black, pk 1000	4	PCE			APU-08-18-0-M	Electronics Distributors Corp.	17-01125	pkg, 1000
	> > > >	HD-MS0230	[HD-MS0230] Black Class 12.9 Socket Head Cap Screw, Alloy Steel, M2 Thread, 6mm Length, 0.4mm Pitch	4	PCE			0134596	Fastenal	0134596	PCE
	> > > >	HD-RD0035	[HD-RD0035] 8mm Smooth rod, 315mm, 300 Series Stainless Steel	2	PCE		Igus, Inc.	EWMR-08-315X	Igus, Inc.	EWMR-08-315X	PCE
	> > > >	HD-WA0012	[HD-WA0012] Steel Flat Washer, DIN 125 zinc-plated class 4,M2 screw sz, 5mm OD, .25mm-.35mm thick	8	PCE			40350	Fastenal	40350	PCE
	> > > >	HD-WA0038	[HD-WA0038] Black-Oxide 18-8 Steel Flat Washer, M3 Screw Size, 3.2mm ID, 7.0mm OD	8	PCE				Fastenal	11264395	PCE
	> > > >	PP-GP0307	[PP-GP0307] Belt Tensioning Collar	1	PCE
	> > > > >	RM-AB0105	[RM-AB0105] Chroma Strand ABS Filament, Black 2.85mm, 5 lb reel	0.5	g				Chroma Strand Labs, LLC		Reel, 5lb
	> > > >	PP-GP0308	[PP-GP0308] Z Belt Clamp	2	PCE
	> > > > >	RM-AB0105	[RM-AB0105] Chroma Strand ABS Filament, Black 2.85mm, 5 lb reel	0.3	g				Chroma Strand Labs, LLC		Reel, 5lb
	> > > >	PP-GP0332	[PP-GP0332] Bump Stop	1	PCE
	> > > > >	RM-TE0002	[RM-TE0002] Midnight NinjaFlex™ TPE Filament, 3mm, 0.75kg Fenner Drives	1.5	g		Fenner Drives	3D3011290 Midnight	Fenner Drives	3D3011290A	Reel, 0.75kg
	> > >	AS-PR0101	[AS-PR0101] Mini 2 Final Frame Assembly	1	PCE
	> > > >	AS-CB0071	[AS-CB0071] Bed Harnesses- Hibiscus	1	PCE
	> > > > >	AS-CB0072	[AS-CB0072] YZ Harness- Hibiscus	1	PCE
	> > > > > >	EL-MS0059	[EL-MS0059] Molex-CONN TERM FEMALE 22-24AWG TIN Reels of 20K	12	PCE		Molex	16-02-0086	TTI Global Distribution	16-02-0086	PCE
	> > > > > >	EL-MS0141	[EL-MS0141] Term Ring Non Ins 26-22AWG #4 Order Bulk Only	6	PCE		Panduit	P22-4R-M	TTI Global Distribution	P22-4R-M	PCE
	> > > > > >	EL-MS0351	[EL-MS0351] JST - CONN TERM CRIMP PH 24-30AWG - 8,000 Unit Reel	12	PCE		JST Sales America	SPH-002T-P0.5S	Future Electronics	SPH-002T-P0.5S	PCE
	> > > > > >	EL-MS0355	[EL-MS0355] CONN HOUSING PH 6POS 2MM WHITE	3	PCE		JST Sales America	PHR-6	Future Electronics	PHR-6	PCE
	> > > > > >	EL-WR0099	[EL-WR0099] Shielded 22AWG UL2464 4 COND	1700	mm				Allcable	C0762A.41.10	ft, 1000
	> > > > > >	HD-TB0066	[HD-TB0066] Flexible Polyolefin Heat Shrink Tubing 1/8" ID Before, 1/16" ID After, 100' L, Black	535	mm				Electronics Distributors Corp.	88-01250	PCE, 100'
	> > > > >	EL-HR0135	[EL-HR0135] Mini 2 Bed Harness Igus	1	PCE				Igus, Inc.		PCE
	> > > > > >	EL-MS0497	[EL-MS0497] CONN SPADE TERM 16-22AWG #6 RED	2	PCE		TE Connectivity	2-34541-1	TTI Global Distribution	2-34541-1	PCE
	> > > > > >	EL-HR0102	[EL-HR0102] Mini Bed Harness Assembly - revG	1	PCE		Igus, Inc.		Igus, Inc.		PCE
	> > > > >	EL-MS0062	[EL-MS0062] MOLEX-CONN HOUSING 4POS .100 W/LATCH	3	PCE			050579404	Sager Electronics	050579404	PCE
	> > > > >	EL-MS0073	[EL-MS0073] Tubing Corrugated Loom .25", Black, 3200' Box	950	mm			88-00011	Electronics Distributors Corp.	88-00011	ft, 100
	> > > > >	EL-MS0247	[EL-MS0247] Heat Shrink Tubing – 0.19-0.09 – Black, 100'	25	mm		3M	88-01870	Electronics Distributors Corp.	88-01870	PCE, 100'
	> > > > >	EL-MS0259	[EL-MS0259] Heat Shrink DL WL Q53X 3/4"	70	mm		Qualtek	Q5-3X-3/4-01-QB48IN-5	Electronics Distributors Corp.	67-30751	PCE ft, 4
	> > > > >	EL-MS0343	[EL-MS0343] Ferrite Tubular Bead 10.16MM	1	PCE		Laird Technologies	28B0735-000	Sager Electronics	28B0735-000	PCE
	> > > > >	EL-MS0434	[EL-MS0434] Heat Shrink Tubing – 0.19-0.09 – Red, 100'	25	mm				Electronics Distributors Corp.	99-01872	PCE, 100'
	> > > > >	PC-CN0001	[PC-CN0001] Molex-Conn Housing 2POS .100 W/Latch	1	PCE		Molex	050579402	Sager Electronics	050579402	PCE
	> > > > >	PC-CN0003	[PC-CN0003] Molex - CONN HOUSING 3POS .100 W/LATCH	3	PCE		Molex	50-57-9403	TTI Global Distribution	0050579403	PCE
	> > > >	AS-PR0102	[AS-PR0102] Mini 2 Y-axis Assembly	1	PCE
	> > > > >	AS-PR0023	[AS-PR0023] 90mm Cut wiper pad	1	PCE, 90mm
	> > > > > >	PP-FP0087	[PP-FP0087] LulzBot Wiper Pads	90	mm				eNTWORKS Ltd.		ft, 25
	> > > > > >	SR-MN0007	[SR-MN0007] Service for Cutting Wiper Pad AS-PR0023	1	PCE				CCX Corp.	WIPERKIT	PCE
	> > > > >	AS-PR0069	[AS-PR0069] Mini 2, Y Axis Mount Idler Insert Assembly	1	PCE
	> > > > > >	PP-GP0264	[PP-GP0264] y-idler-mini_black_v1.4	1	PCE
	> > > > > > >	RM-AB0105	[RM-AB0105] Chroma Strand ABS Filament, Black 2.85mm, 5 lb reel	27.44	g				Chroma Strand Labs, LLC		Reel, 5lb
	> > > > > >	HD-BT0117	[HD-BT0117] Black Alloy Steel Flat-Head Socket Cap Screw, Class 10.9, M8 Size, 40mm Length, 1.25mm Pitch	1	PCE			1139965	Fastenal	1139965	PCE
	> > > > > >	HD-MS0030	[HD-MS0030] Metric Brass Heat-Set Insert for Plastics Tapered, M3-.5 Internal Thread, 3.8mm Length	4	PCE				Aero-Space Fasteners and Hardware (formerly Colorado Electronic Hardware)	PEM IUBB-M3-1	PCE
	> > > > > >	HD-MS0282	[HD-MS0282] 608-2RS ABEC3/C3 Rubber Sealed Bearing - BLACK	2	PCE		JSB Great Bearings	608-2RS ABEC3/C3	JSB Great Bearings	608-2RS ABEC3/C3	PCE
	> > > > > >	HD-NT0002	[HD-NT0002] M8 Nyloc Nut, Zinc Plated	1	PCE			40163	Fastenal	40163	PCE
	> > > > > >	HD-WA0006	[HD-WA0006] M8 Washer, Steel, Zinc Plated	3	PCE				Fastenal	40357	PCE
	> > > > >	HD-BT0039	[HD-BT0039] Metric Class 12.9 Socket Head Cap Screw, Alloy Steel, M3 Thread, 12MM Length, 0.50MM Pitch	2	PCE			39505	Fastenal	39505	PCE
	> > > > >	HD-BT0104	[HD-BT0104] M3 x 8 Bolt, BHCS, SST	1	PCE			MB2510008A20000	Fastenal	MB2510008A20000	PCE
	> > > > >	HD-BT0107	[HD-BT0107] Metric Class 12.9 Socket Head Cap Screw Alloy Steel, Black, M2 Thread, 10mm Length, 0.4mm Pitch	4	PCE			0134599	Fastenal	0134599	PCE
	> > > > >	HD-BT0128	[HD-BT0128] M3 x 6 Bolt, FHCS Black-Oxide	2	PCE			40921	Fastenal	40921	PCE
	> > > > >	HD-BT0137	[HD-BT0137] M3 x 8 Bolt, BHCS, Black-Oxide	16	PCE			40868	Fastenal	40868	PCE
	> > > > >	HD-NT0001	[HD-NT0001] Metric Zinc-Plated Steel Nylon-Insert Locknut, Class 8, M3 Screw sz, .5MM pitch, 5.5MM W, 4MM H	2	PCE			40143	Fastenal	40143	PCE
	> > > > >	HD-RD0035	[HD-RD0035] 8mm Smooth rod, 315mm, 300 Series Stainless Steel	2	PCE		Igus, Inc.	EWMR-08-315X	Igus, Inc.	EWMR-08-315X	PCE
	> > > > >	HD-WA0012	[HD-WA0012] Steel Flat Washer, DIN 125 zinc-plated class 4,M2 screw sz, 5mm OD, .25mm-.35mm thick	4	PCE			40350	Fastenal	40350	PCE
	> > > > >	HD-WA0038	[HD-WA0038] Black-Oxide 18-8 Steel Flat Washer, M3 Screw Size, 3.2mm ID, 7.0mm OD	18	PCE				Fastenal	11264395	PCE
	> > > > >	PP-FP0138	[PP-FP0138] Silk Screened Bed Mount Plate, Mini	1	PCE				Rapid Sheet Metal		PCE
	> > > > >	PP-GP0231	[PP-GP0231] Wiper Mount, v1.1	1	PCE
	> > > > > >	RM-AB0105	[RM-AB0105] Chroma Strand ABS Filament, Black 2.85mm, 5 lb reel	12.35	g				Chroma Strand Labs, LLC		Reel, 5lb
	> > > > >	PP-GP0277	[PP-GP0277] Belt-clamp Black v1.2	1	PCE
	> > > > > >	RM-AB0105	[RM-AB0105] Chroma Strand ABS Filament, Black 2.85mm, 5 lb reel	0.86	g				Chroma Strand Labs, LLC		Reel, 5lb
	> > > > >	PP-GP0332	[PP-GP0332] Bump Stop	2	PCE
	> > > > > >	RM-TE0002	[RM-TE0002] Midnight NinjaFlex™ TPE Filament, 3mm, 0.75kg Fenner Drives	1.5	g		Fenner Drives	3D3011290 Midnight	Fenner Drives	3D3011290A	Reel, 0.75kg
	> > > > >	PP-GP0335	[PP-GP0335] Flexy Bed Corner Mini 1.04+ 2pc Bed v2	4	PCE
	> > > > > >	RM-TE0002	[RM-TE0002] Midnight NinjaFlex™ TPE Filament, 3mm, 0.75kg Fenner Drives	2.5	g		Fenner Drives	3D3011290 Midnight	Fenner Drives	3D3011290A	Reel, 0.75kg
	> > > > >	PP-IS0063	[PP-IS0063] Printed belt clamp assembly, Mini 2	1	PCE
	> > > > > >	PP-GP0278	[PP-GP0278] belt-mount black v1.2	1	PCE
	> > > > > > >	RM-AB0105	[RM-AB0105] Chroma Strand ABS Filament, Black 2.85mm, 5 lb reel	9.4	g				Chroma Strand Labs, LLC		Reel, 5lb
	> > > > > >	HD-MS0030	[HD-MS0030] Metric Brass Heat-Set Insert for Plastics Tapered, M3-.5 Internal Thread, 3.8mm Length	5	PCE				Aero-Space Fasteners and Hardware (formerly Colorado Electronic Hardware)	PEM IUBB-M3-1	PCE
	> > > > >	PP-IS0064	[PP-IS0064] Y Axis Rod Mount, Motor side, Mini 2	1	PCE
	> > > > > >	PP-GP0263	[PP-GP0263] y-motor-mount_black_v1.4	1	PCE
	> > > > > > >	RM-AB0105	[RM-AB0105] Chroma Strand ABS Filament, Black 2.85mm, 5 lb reel	27.14	g				Chroma Strand Labs, LLC		Reel, 5lb
	> > > > > >	HD-MS0030	[HD-MS0030] Metric Brass Heat-Set Insert for Plastics Tapered, M3-.5 Internal Thread, 3.8mm Length	4	PCE				Aero-Space Fasteners and Hardware (formerly Colorado Electronic Hardware)	PEM IUBB-M3-1	PCE
	> > > > >	PP-IS0065	[PP-IS0065] Mini 2 Double Bearing Holder Switch-Side Insert Assembly	1	PCE
	> > > > > >	AS-PR0104	[AS-PR0104] Mini 2 Double Bearing Holder	1	PCE
	> > > > > > >	HD-BU0046	[HD-BU0046] Drylin® Precision, Polymer 8 mm Bearing RJMP-01-08	2	PCE		Igus, Inc.	RJMP-01-08	Igus, Inc.	RJMP-01-08	PCE
	> > > > > > >	RM-AB0105	[RM-AB0105] Chroma Strand ABS Filament, Black 2.85mm, 5 lb reel	24.98	g				Chroma Strand Labs, LLC		Reel, 5lb
	> > > > > >	PP-GP0334	[PP-GP0334] Retaining Ring	2	PCE
	> > > > > > >	RM-AB0105	[RM-AB0105] Chroma Strand ABS Filament, Black 2.85mm, 5 lb reel	0.15	g				Chroma Strand Labs, LLC		Reel, 5lb
	> > > > > >	HD-BT0137	[HD-BT0137] M3 x 8 Bolt, BHCS, Black-Oxide	2	PCE			40868	Fastenal	40868	PCE
	> > > > > >	HD-MS0030	[HD-MS0030] Metric Brass Heat-Set Insert for Plastics Tapered, M3-.5 Internal Thread, 3.8mm Length	6	PCE				Aero-Space Fasteners and Hardware (formerly Colorado Electronic Hardware)	PEM IUBB-M3-1	PCE
	> > > > > >	PP-MP0066	[PP-MP0066] Metric Brass Heat-Set Insert for Plastics, Tapered, M2-.4 Internal Thread, 2.9MM Length	4	PCE				Aero-Space Fasteners and Hardware (formerly Colorado Electronic Hardware)	PEM ZZIUB-48213	PCE
									Fastenal	11126009	PCE
	> > > > >	PP-IS0066	[PP-IS0066] Mini 2 Double Bearing Holder Non-Switch Side Insert Assembly	1	PCE
	> > > > > >	AS-PR0104	[AS-PR0104] Mini 2 Double Bearing Holder	1	PCE
	> > > > > > >	HD-BU0046	[HD-BU0046] Drylin® Precision, Polymer 8 mm Bearing RJMP-01-08	2	PCE		Igus, Inc.	RJMP-01-08	Igus, Inc.	RJMP-01-08	PCE
	> > > > > > >	RM-AB0105	[RM-AB0105] Chroma Strand ABS Filament, Black 2.85mm, 5 lb reel	24.98	g				Chroma Strand Labs, LLC		Reel, 5lb
	> > > > > >	PP-GP0334	[PP-GP0334] Retaining Ring	2	PCE
	> > > > > > >	RM-AB0105	[RM-AB0105] Chroma Strand ABS Filament, Black 2.85mm, 5 lb reel	0.15	g				Chroma Strand Labs, LLC		Reel, 5lb
	> > > > > >	HD-BT0137	[HD-BT0137] M3 x 8 Bolt, BHCS, Black-Oxide	2	PCE			40868	Fastenal	40868	PCE
	> > > > > >	HD-MS0030	[HD-MS0030] Metric Brass Heat-Set Insert for Plastics Tapered, M3-.5 Internal Thread, 3.8mm Length	6	PCE				Aero-Space Fasteners and Hardware (formerly Colorado Electronic Hardware)	PEM IUBB-M3-1	PCE
	> > > >	EL-MT0029	[EL-MT0029] NEMA 17 Stepper Motor, Moons' - NOT INCLUDING wire harness	1	PCE			MS17HD6P4150-01-B	Moons' Industries (America), Inc.	MS17HD6P4150-01-B	PCE
	> > > >	HD-BT0104	[HD-BT0104] M3 x 8 Bolt, BHCS, SST	4	PCE			MB2510008A20000	Fastenal	MB2510008A20000	PCE
	> > > >	HD-BT0128	[HD-BT0128] M3 x 6 Bolt, FHCS Black-Oxide	35	PCE			40921	Fastenal	40921	PCE
	> > > >	HD-BT0137	[HD-BT0137] M3 x 8 Bolt, BHCS, Black-Oxide	12	PCE			40868	Fastenal	40868	PCE
	> > > >	HD-BT0140	[HD-BT0140] M3 x 6 Bolt, BHCS Black-Oxide	4	PCE			408674	Fastenal	40867	PCE
	> > > >	HD-BT0146	[HD-BT0146] M3 x 12 BHCS, Black Oxide, Class 10.9 Steel	1	PCE				Fastenal	40870	PCE
	> > > >	HD-MS0033	[HD-MS0033] GT2, 16 Teeth, timing pulley, AL	1	PCE				B & B Manufacturing, Inc	16-2P06M6CA5	PCE
	> > > >	HD-MS0054	[HD-MS0054] Bumper Square, rubber	4	PCE				Aero-Space Fasteners and Hardware (formerly Colorado Electronic Hardware)	BS-19Black	PCE
	> > > >	HD-MS0058	[HD-MS0058] Wire Tie, 8" Black, pk 1000	2	PCE			APU-08-18-0-M	Electronics Distributors Corp.	17-01125	pkg, 1000
	> > > >	HD-NT0001	[HD-NT0001] Metric Zinc-Plated Steel Nylon-Insert Locknut, Class 8, M3 Screw sz, .5MM pitch, 5.5MM W, 4MM H	1	PCE			40143	Fastenal	40143	PCE
	> > > >	HD-WA0035	[HD-WA0035] Metric 18-8 Stainless Steel External Serrated Lock Washer, M3 Screw Size, 6mm OD, 0.4mm min Thick	4	PCE			11511313	Fastenal	11511313	PCE
	> > > >	HD-WA0038	[HD-WA0038] Black-Oxide 18-8 Steel Flat Washer, M3 Screw Size, 3.2mm ID, 7.0mm OD	17	PCE				Fastenal	11264395	PCE
	> > > >	PP-FP0051	[PP-FP0051] Top-Plate-Mini_PP-FP0051	1	PCE				Weiser Engineering, Inc.		PCE
	> > > >	PP-FP0052	[PP-FP0052] Right-Side-Mini_PP-FP0052	1	PCE				Weiser Engineering, Inc.		PCE
	> > > >	PP-FP0055	[PP-FP0055] Left-Side-Mini_PP-FP0055	1	PCE				Weiser Engineering, Inc.		PCE
	> > > >	PP-GP0249	[PP-GP0249] bed clip v3	1	PCE
	> > > > >	RM-AB0105	[RM-AB0105] Chroma Strand ABS Filament, Black 2.85mm, 5 lb reel	2.86	g				Chroma Strand Labs, LLC		Reel, 5lb
	> > > >	PP-GP0265	[PP-GP0265] strain-relief-lower_black_1.2	1	PCE
	> > > > >	RM-AB0105	[RM-AB0105] Chroma Strand ABS Filament, Black 2.85mm, 5 lb reel	2.72	g				Chroma Strand Labs, LLC		Reel, 5lb
	> > > >	PP-IS0061	[PP-IS0061] Handle, Mini 2	1	PCE
	> > > > >	PP-GP0259_v2.5	[PP-GP0259_v2.5] handle-bar_black_v2.5	1	PCE
	> > > > > >	RM-AB0105	[RM-AB0105] Chroma Strand ABS Filament, Black 2.85mm, 5 lb reel	41.44	g				Chroma Strand Labs, LLC		Reel, 5lb
	> > > > >	HD-MS0030	[HD-MS0030] Metric Brass Heat-Set Insert for Plastics Tapered, M3-.5 Internal Thread, 3.8mm Length	3	PCE				Aero-Space Fasteners and Hardware (formerly Colorado Electronic Hardware)	PEM IUBB-M3-1	PCE
	> > > >	PP-IS0062	[PP-IS0062] Upper Relief Mount Assembly, Mini 2	1	PCE
	> > > > >	HD-MS0030	[HD-MS0030] Metric Brass Heat-Set Insert for Plastics Tapered, M3-.5 Internal Thread, 3.8mm Length	2	PCE				Aero-Space Fasteners and Hardware (formerly Colorado Electronic Hardware)	PEM IUBB-M3-1	PCE
	> > > > >	PP-GP0266	[PP-GP0266] strain-relief-upper_black_v3.0	1	PCE
	> > > > > >	RM-AB0105	[RM-AB0105] Chroma Strand ABS Filament, Black 2.85mm, 5 lb reel	14.42	g				Chroma Strand Labs, LLC		Reel, 5lb
	> > > >	PP-MP0149	[PP-MP0149] Bottom-Plate-Mini_PP-MP0149	1	PCE				Weiser Engineering, Inc.		PCE
	> > >	AS-PR0107	[AS-PR0107] Mini Spool Arm Assembly, v2	1	PCE
	> > > >	PP-IS0067	[PP-IS0067] Mini 2, Spool Hinge	1	PCE
	> > > > >	PP-GP0253	[PP-GP0253] spool-arm-bracket_black_v1.0	1	PCE
	> > > > > >	RM-AB0105	[RM-AB0105] Chroma Strand ABS Filament, Black 2.85mm, 5 lb reel	10.74	g				Chroma Strand Labs, LLC		Reel, 5lb
	> > > > >	HD-MS0030	[HD-MS0030] Metric Brass Heat-Set Insert for Plastics Tapered, M3-.5 Internal Thread, 3.8mm Length	4	PCE				Aero-Space Fasteners and Hardware (formerly Colorado Electronic Hardware)	PEM IUBB-M3-1	PCE
	> > > >	PP-IS0044	[PP-IS0044] Spool mount A with inserts	1	PCE
	> > > > >	PP-GP0319	[PP-GP0319] Spool Mount A	1	PCE
	> > > > > >	RM-AB0105	[RM-AB0105] Chroma Strand ABS Filament, Black 2.85mm, 5 lb reel	30.7	g				Chroma Strand Labs, LLC		Reel, 5lb
	> > > > >	HD-MS0158	[HD-MS0158] Metric Brass Heat-Set Insert For Plastics Tapered, M5-.8 Internal Thread, 6.7mm Length	2	PCE				Aero-Space Fasteners and Hardware (formerly Colorado Electronic Hardware)	PEM IUBB-M5-1	PCE
	> > > >	PP-IS0045	[PP-IS0045] Spool Mount B with inserts	1	PCE
	> > > > >	PP-GP0318	[PP-GP0318] Spool Mount B	1	PCE
	> > > > > >	RM-AB0105	[RM-AB0105] Chroma Strand ABS Filament, Black 2.85mm, 5 lb reel	38.4	g				Chroma Strand Labs, LLC		Reel, 5lb
	> > > > >	HD-MS0158	[HD-MS0158] Metric Brass Heat-Set Insert For Plastics Tapered, M5-.8 Internal Thread, 6.7mm Length	4	PCE				Aero-Space Fasteners and Hardware (formerly Colorado Electronic Hardware)	PEM IUBB-M5-1	PCE
	> > > >	PP-GP0255_v1.4	[PP-GP0255_v1.4] spool-arm_black_v1.4	1	PCE
	> > > > >	RM-AB0105	[RM-AB0105] Chroma Strand ABS Filament, Black 2.85mm, 5 lb reel	16.43	g				Chroma Strand Labs, LLC		Reel, 5lb
	> > > >	HD-BT0049	[HD-BT0049] Metric Class 12.9 Socket Head Cap Screw, Alloy Steel, M5 thread, 14MM length, 0.80MM pitch	2	PCE			1139539	Fastenal	1139539	PCE
	> > > >	HD-BT0120	[HD-BT0120] Alloy Steel Shoulder Screw, 6mm Diameter x 10mm Long Shoulder, M5 Thread	2	PCE			40000	Fastenal	40000	PCE
	> > > >	HD-WA0040	[HD-WA0040] Black-Oxide 18-8 Stainless Steel Flat Washer, M5 Screw Size, 5.3mm ID, 10.0mm OD	4	PCE				Fastenal	11264558	PCE
	> > > >	HD-BT0151	[HD-BT0151] M5 x 20mm SCHS, Black Oxide	2	PCE				McMaster-Carr	91290A242	pkg, 100
	> > >	AS-PR0112	[AS-PR0112] Mini 2, Electrical Cover Assembly	1	PCE
	> > > >	AS-CB0073	[AS-CB0073] Mini Plug to SW Extension Harness Assembly - Hibiscus	1	PCE
	> > > > >	HD-MS0058	[HD-MS0058] Wire Tie, 8" Black, pk 1000	2	PCE			APU-08-18-0-M	Electronics Distributors Corp.	17-01125	pkg, 1000
	> > > > >	EL-MS0143	[EL-MS0143] Conn Fast Receptacle14-16 AWG .250 - REEL of 2200 Units	4	PCE			3-350819-2	TTI Global Distribution	3-350820-2	PCE
	> > > > >	EL-MS0216	[EL-MS0216] Steward-Ferrite Tubular Bead 19.00mm	1	PCE				Sager Electronics	28B1142-100	PCE
	> > > > >	EL-WR0121	[EL-WR0121] 16AWG Stranded Wire – Black	560	mm				Allcable	HU15691626BK	ft, 1000
	> > > > >	EL-WR0123	[EL-WR0123] 16AWG Stranded Wire – White	560	mm				Allcable	HU15691626WE	ft, 1000
	> > > >	AS-CB0074	[AS-CB0074] Mini PS to EinsyRetro Red Wire	2	PCE
	> > > > >	EL-MS0211	[EL-MS0211] TE- REEL / RING TONGUE CONN 16-22 AWG #10 PIDG	1	PCE				Sager Electronics	2-36154-2	PCE
	> > > > >	EL-MS0497	[EL-MS0497] CONN SPADE TERM 16-22AWG #6 RED	1	PCE		TE Connectivity	2-34541-1	TTI Global Distribution	2-34541-1	PCE
	> > > > >	EL-WR0106	[EL-WR0106] 16AWG Stranded – Red	200	mm				Allcable	HU15691626RD	ft, 1000
	> > > >	AS-CB0075	[AS-CB0075] Earth Ground Extension Wire Harness- Hibiscus	1	PCE
	> > > > >	EL-MS0141	[EL-MS0141] Term Ring Non Ins 26-22AWG #4 Order Bulk Only	2	PCE		Panduit	P22-4R-M	TTI Global Distribution	P22-4R-M	PCE
	> > > > >	EL-MS0205	[EL-MS0205] Molex-CONN TERM MALE 22-24AWG TIN - Reels of 20K	2	PCE		Molex	16-02-0107	TTI Global Distribution	16-02-0107	PCE
	> > > > >	EL-WR0119	[EL-WR0119] 24AWG Stranded Wire – Green	200	mm				Allcable	HU1569247GN	ft, 1000
	> > > > >	PP-MP0059	[PP-MP0059] CONN HOUSING MALE 2POS .100	1	PCE				TTI Global Distribution	0701070001	PCE
	> > > >	AS-CB0076	[AS-CB0076] Mini SW to PS - Black Wire Extension Harness Assembly - Hibiscus	1	PCE
	> > > > >	EL-MS0143	[EL-MS0143] Conn Fast Receptacle14-16 AWG .250 - REEL of 2200 Units	1	PCE			3-350819-2	TTI Global Distribution	3-350820-2	PCE
	> > > > >	EL-MS0211	[EL-MS0211] TE- REEL / RING TONGUE CONN 16-22 AWG #10 PIDG	1	PCE				Sager Electronics	2-36154-2	PCE
	> > > > >	EL-WR0121	[EL-WR0121] 16AWG Stranded Wire – Black	260	mm				Allcable	HU15691626BK	ft, 1000
	> > > >	AS-CB0077	[AS-CB0077] Mini SW to PS - White Wire Extension Harness Assembly – Hibiscus	1	PCE
	> > > > >	EL-MS0143	[EL-MS0143] Conn Fast Receptacle14-16 AWG .250 - REEL of 2200 Units	1	PCE			3-350819-2	TTI Global Distribution	3-350820-2	PCE
	> > > > >	EL-MS0211	[EL-MS0211] TE- REEL / RING TONGUE CONN 16-22 AWG #10 PIDG	1	PCE				Sager Electronics	2-36154-2	PCE
	> > > > >	EL-WR0123	[EL-WR0123] 16AWG Stranded Wire – White	260	mm				Allcable	HU15691626WE	ft, 1000
	> > > >	AS-CB0078	[AS-CB0078] Case Fan Harness- Hibiscus	1	PCE		Yageo	CC1206JKX7R7BB105
	> > > > >	EL-FA0045	[EL-FA0045] Pelonis FAN 80x80x15 High flow	1	PCE		Pelonis Technologies, Inc.	C8015H24BPLP1b-7	Pelonis Technologies, Inc.		PCE
	> > > > >	EL-MS0059	[EL-MS0059] Molex-CONN TERM FEMALE 22-24AWG TIN Reels of 20K	2	PCE		Molex	16-02-0086	TTI Global Distribution	16-02-0086	PCE
	> > > > >	PC-CN0003	[PC-CN0003] Molex - CONN HOUSING 3POS .100 W/LATCH	1	PCE		Molex	50-57-9403	TTI Global Distribution	0050579403	PCE
	> > > >	AS-CB0079	[AS-CB0079] Plug to Ground Post Extension- Hibiscus	1	PCE
	> > > > >	EL-MS0143	[EL-MS0143] Conn Fast Receptacle14-16 AWG .250 - REEL of 2200 Units	1	PCE			3-350819-2	TTI Global Distribution	3-350820-2	PCE
	> > > > >	EL-MS0246	[EL-MS0246] Conn Ring 16-22 AWG #4 Red PIDG - Reel 5000	1	PCE			2-323758-1	TTI Global Distribution	2-323758-1	PCE
	> > > > >	EL-WR0124	[EL-WR0124] 16AWG Stranded – Green w/ yellow stripe	80	mm				Allcable	HU15691626GN	ft, 1000
	> > > >	AS-CB0080	[AS-CB0080] PS to Ground Post Extension- Hibiscus	1	PCE
	> > > > >	EL-MS0211	[EL-MS0211] TE- REEL / RING TONGUE CONN 16-22 AWG #10 PIDG	1	PCE				Sager Electronics	2-36154-2	PCE
	> > > > >	EL-MS0246	[EL-MS0246] Conn Ring 16-22 AWG #4 Red PIDG - Reel 5000	1	PCE			2-323758-1	TTI Global Distribution	2-323758-1	PCE
	> > > > >	EL-WR0124	[EL-WR0124] 16AWG Stranded – Green w/ yellow stripe	50	mm				Allcable	HU15691626GN	ft, 1000
	> > > >	AS-CB0081	[AS-CB0081] Mini PS to EinsyRetro Black Wire	2	PCE
	> > > > >	EL-MS0211	[EL-MS0211] TE- REEL / RING TONGUE CONN 16-22 AWG #10 PIDG	1	PCE				Sager Electronics	2-36154-2	PCE
	> > > > >	EL-MS0497	[EL-MS0497] CONN SPADE TERM 16-22AWG #6 RED	1	PCE		TE Connectivity	2-34541-1	TTI Global Distribution	2-34541-1	PCE
	> > > > >	EL-WR0121	[EL-WR0121] 16AWG Stranded Wire – Black	200	mm				Allcable	HU15691626BK	ft, 1000
	> > > >	DC-LB0153	[DC-LB0153] Electrical Symbol Labels-On-A-Roll - Protective Earth	1	PCE				SETON	78082	pkg, 500
	> > > >	DC-LB0156	[DC-LB0156] Mini 2 Electric Warning Sticker	1	PCE
	> > > >	EL-HR0109	[EL-HR0109] Finger Guard 80mm Plastic	1	PCE		Qualtek	09080-G	Digi-Key Corp	CR282-ND	PCE
	> > > >	EL-MS0414	[EL-MS0414] Cartridge Fuse 250V 3.15A Slo-Blo	2	PCE		Littelfuse	02153.15MXP	TTI Global Distribution	576-02153.15MXP	PCE
	> > > >	EL-MS0432	[EL-MS0432] Clip-On EMI Shielding Gasket 150.876mm length	1	PCE		TECH-ETCH, Inc.	187RF1C100-5.94-L-08	Tech Etch AP	187RF1C100-5.94-L-08	PCE
									TECH-ETCH, Inc.		PCE
	> > > >	EL-PS0025	[EL-PS0025] DELTA POWER SUP 150W 24V 6.25A PNL MT	1	PCE		Delta Electronics (Americas) Ltd.	PMC-24V150W1AA	Delta Electronics (Americas) Ltd.	PMC-24V150W1AA	PCE
	> > > >	EL-SW0023	[EL-SW0023] SWITCH ROCKER DPST 20A 250V, Illuminated Red	1	PCE			R5BBLKREDFF2	Future Electronics	R5BBLKREDFF2	PCE
	> > > >	HD-BT0128	[HD-BT0128] M3 x 6 Bolt, FHCS Black-Oxide	4	PCE			40921	Fastenal	40921	PCE
	> > > >	HD-BT0130	[HD-BT0130] M3 x 8 Bolt, FHCS Black-Oxide	2	PCE				Fastenal	40922	PCE
	> > > >	HD-BT0135	[HD-BT0135] M3 x 25 Bolt FHCS, Black-Oxide, Partially Threaded	4	PCE			40929	Fastenal	40929	PCE
	> > > >	HD-MS0058	[HD-MS0058] Wire Tie, 8" Black, pk 1000	2	PCE			APU-08-18-0-M	Electronics Distributors Corp.	17-01125	pkg, 1000
	> > > >	HD-MS0249	[HD-MS0249] UV-Resistant Cable Tie Holder, Adhesive Back/Screw Mount, 4-Way, for.18" Maximum Tie, Black	2	PCE				Electronics Distributors Corp.	56-07035	pkg, 500
	> > > >	HD-NT0001	[HD-NT0001] Metric Zinc-Plated Steel Nylon-Insert Locknut, Class 8, M3 Screw sz, .5MM pitch, 5.5MM W, 4MM H	5	PCE			40143	Fastenal	40143	PCE
	> > > >	HD-WA0035	[HD-WA0035] Metric 18-8 Stainless Steel External Serrated Lock Washer, M3 Screw Size, 6mm OD, 0.4mm min Thick	1	PCE			11511313	Fastenal	11511313	PCE
	> > > >	HD-WA0038	[HD-WA0038] Black-Oxide 18-8 Steel Flat Washer, M3 Screw Size, 3.2mm ID, 7.0mm OD	4	PCE				Fastenal	11264395	PCE
	> > > >	PP-FP0147	[PP-FP0147] Electronics Case, Mini (without back screening)	1	PCE				Rapid Sheet Metal		PCE
	> > > >	PP-MP0028	[PP-MP0028] Bulgin-AC Power Entry Modules SC MT FUSED .25" TAB	1	PCE			PF0030/63	Heilind Electronics	PF0030/63	PCE
	> > >	AS-TH0066	[AS-TH0066] Titan Aero Assembly, Mini 2	1	PCE
	> > > >	AS-CB0061	[AS-CB0061] Extruder Motor Harness v2Aero	1	PCE
	> > > > >	EL-MS0351	[EL-MS0351] JST - CONN TERM CRIMP PH 24-30AWG - 8,000 Unit Reel	4	PCE		JST Sales America	SPH-002T-P0.5S	Future Electronics	SPH-002T-P0.5S	PCE
	> > > > >	EL-MS0355	[EL-MS0355] CONN HOUSING PH 6POS 2MM WHITE	1	PCE		JST Sales America	PHR-6	Future Electronics	PHR-6	PCE
	> > > > >	EL-MS0480	[EL-MS0480] CONN TERM MALE 20-24AWG TIN (Micro-Fit 3.0™)	4	PCE		Molex	0430310001	TTI Global Distribution	43031-0001	PCE
	> > > > >	EL-WR0103	[EL-WR0103] 24AWG Stranded – Red	180	mm				Allcable	HU1569247RD	ft, 1000
	> > > > >	EL-WR0105	[EL-WR0105] 24AWG Stranded – Black	180	mm				Allcable	HU1569247BK	ft, 1000
	> > > > >	EL-WR0107	[EL-WR0107] 24AWG Stranded – White	180	mm				Allcable	HU1569247WE	ft, 1000
	> > > > >	EL-WR0119	[EL-WR0119] 24AWG Stranded Wire – Green	180	mm				Allcable	HU1569247GN	ft, 1000
	> > > > >	PC-CN0101	[PC-CN0101] CONN PLUG 20POS 3MM VERT DUAL	1	PCE		Molex	43020-2001	TTI Global Distribution		PCE
	> > > >	AS-CB0062	[AS-CB0062] v2Aero Extruder Blower Harness	1	PCE
	> > > > >	EL-FA0047	[EL-FA0047] RB5015 Series DC Blower, 51 x 51 x 15mm, 24V	1	PCE		Pelonis Technologies, Inc.	RBH5015B2	Pelonis Technologies, Inc.	RBH5015B2	PCE
	> > > > >	EL-MS0480	[EL-MS0480] CONN TERM MALE 20-24AWG TIN (Micro-Fit 3.0™)	2	PCE		Molex	0430310001	TTI Global Distribution	43031-0001	PCE
	> > > >	AS-CB0063	[AS-CB0063] v2 Aero Zero Sense Harness	1	PCE
	> > > > >	EL-MS0141	[EL-MS0141] Term Ring Non Ins 26-22AWG #4 Order Bulk Only	1	PCE		Panduit	P22-4R-M	TTI Global Distribution	P22-4R-M	PCE
	> > > > >	EL-MS0480	[EL-MS0480] CONN TERM MALE 20-24AWG TIN (Micro-Fit 3.0™)	1	PCE		Molex	0430310001	TTI Global Distribution	43031-0001	PCE
	> > > > >	EL-WR0040	[EL-WR0040] Wire - Single Conductor 20AWG SOLID PTFE, RED	240	mm			2856/1	Allcable	2856/1	ft, 500
	> > > >	AS-CB0064	[AS-CB0064] v2Aero Heatsink Fan Harness	1	PCE
	> > > > >	EL-FA0034	[EL-FA0034] Pelonis FAN 5V 40x40x10mm Low flow	1	PCE			C4010L05BPLB1b-7	Pelonis Technologies, Inc.	C4010L05BPLB1b-7	PCE
	> > > > >	EL-MS0480	[EL-MS0480] CONN TERM MALE 20-24AWG TIN (Micro-Fit 3.0™)	2	PCE		Molex	0430310001	TTI Global Distribution	43031-0001	PCE
	> > > >	AS-CB0066	[AS-CB0066] v2Aero Thermistor Harness	1	PCE
	> > > > >	EL-MS0059	[EL-MS0059] Molex-CONN TERM FEMALE 22-24AWG TIN Reels of 20K	2	PCE		Molex	16-02-0086	TTI Global Distribution	16-02-0086	PCE
	> > > > >	EL-MS0480	[EL-MS0480] CONN TERM MALE 20-24AWG TIN (Micro-Fit 3.0™)	2	PCE		Molex	0430310001	TTI Global Distribution	43031-0001	PCE
	> > > > >	EL-WR0103	[EL-WR0103] 24AWG Stranded – Red	120	mm				Allcable	HU1569247RD	ft, 1000
	> > > > >	EL-WR0105	[EL-WR0105] 24AWG Stranded – Black	120	mm				Allcable	HU1569247BK	ft, 1000
	> > > > >	PC-CN0001	[PC-CN0001] Molex-Conn Housing 2POS .100 W/Latch	1	PCE		Molex	050579402	Sager Electronics	050579402	PCE
	> > > >	AS-HE0025	[AS-HE0025] v2Aero Hotend Assembly	1	PCE
	> > > > >	AS-HE0026	[AS-HE0026] Universal E3D Aero Hot End 3.0mm, 0.5mm Nozzle, Hot-Tightened, Pre-Assembled	1	PCE				E3D-online		PCE
	> > > > >	EL-MS0480	[EL-MS0480] CONN TERM MALE 20-24AWG TIN (Micro-Fit 3.0™)	2	PCE		Molex	0430310001	TTI Global Distribution	43031-0001	PCE
	> > > >	PP-IS0053	[PP-IS0053] Extruder Mount With Inserts, Mini 2	1	PCE
	> > > > >	PP-GP0341	[PP-GP0341] Extruder Mount, Mini 2	1	PCE
	> > > > > >	RM-AB0104	[RM-AB0104] Chroma Strand ABS Filament, Lulzbot Green 2.85mm, 5 lb reel	31.8	g		Chroma Strand Labs, LLC		Chroma Strand Labs, LLC		Reel, 5lb
	> > > > >	HD-MS0030	[HD-MS0030] Metric Brass Heat-Set Insert for Plastics Tapered, M3-.5 Internal Thread, 3.8mm Length	3	PCE				Aero-Space Fasteners and Hardware (formerly Colorado Electronic Hardware)	PEM IUBB-M3-1	PCE
	> > > >	PP-IS0057	[PP-IS0057] Blower shroud w/ inserts, Mini 2	1	PCE
	> > > > >	PP-GP0342	[PP-GP0342] Universal Blower Duct, Mini 2	1	PCE
	> > > > > >	RM-AB0105	[RM-AB0105] Chroma Strand ABS Filament, Black 2.85mm, 5 lb reel	31.1	g				Chroma Strand Labs, LLC		Reel, 5lb
	> > > > >	HD-MS0030	[HD-MS0030] Metric Brass Heat-Set Insert for Plastics Tapered, M3-.5 Internal Thread, 3.8mm Length	1	PCE				Aero-Space Fasteners and Hardware (formerly Colorado Electronic Hardware)	PEM IUBB-M3-1	PCE
	> > > >	DC-LB0155	[DC-LB0155] Caution Hot Symbol Size, 0.5mm	1	PCE
	> > > >	EL-MT0040	[EL-MT0040] NEMA 17 Half Height Stepper Motor, Moons	1	PCE		Moons' Industries (America), Inc.	MS17HD4P4150-07	Moons' Industries (America), Inc.		PCE
	> > > >	HD-BT0039	[HD-BT0039] Metric Class 12.9 Socket Head Cap Screw, Alloy Steel, M3 Thread, 12MM Length, 0.50MM Pitch	4	PCE			39505	Fastenal	39505	PCE
	> > > >	HD-BT0042	[HD-BT0042] Metric Class 12.9 Socket Head Cap Screw, Alloy Steel, M3 Thread, 30MM Length, 0.50MM Pitch	1	PCE				McMaster-Carr	91290A130	PCE
	> > > >	HD-BT0043	[HD-BT0043] Metric Class 12.9 Socket Head Cap Screw, Alloy Steel, M3 Thread, 35MM Length, 0.50MM Pitch	3	PCE				Fastenal	39510	pkg, 50
	> > > >	HD-BT0146	[HD-BT0146] M3 x 12 BHCS, Black Oxide, Class 10.9 Steel	2	PCE				Fastenal	40870	PCE
	> > > >	HD-BT0171	[HD-BT0171] Black Oxide Class 10.9 Steel Button-Head Socket Cap Screw M3 Size, 20 mm Length, .5 mm Pitch	2	PCE				McMaster-Carr	91239A122	PCE
	> > > >	HD-BT0197	[HD-BT0197] M4 Thumb Screw for Aero	1	PCE				E3D-online	TITAN-THUMBWHEEL	PCE
	> > > >	HD-MS0430	[HD-MS0430] Idler Spring for Aero	1	PCE				E3D-online	TITAN-SPRING	PCE
	> > > >	HD-MS0446	[HD-MS0446] MR95-2RS Radial Ball Bearing Double Sealed Bore Dia. 5mm OD 9mm Width 3mm	2	PCE				JSB Great Bearings		PCE
	> > > >	HD-NT0011	[HD-NT0011] M4 Nut, Steel, Zinc Plated	1	PCE			40303	Fastenal	40303	PCE
	> > > >	HD-WA0027	[HD-WA0027] Metric 18-8 Stainless Steel Internal-Tooth Lock Washer, M3 Screw Size, 6MM OD, .4MM Min Thick	1	PCE			WF6330000A20000	Fastenal	WF6330000A20000	PCE
	> > > >	HD-WA0038	[HD-WA0038] Black-Oxide 18-8 Steel Flat Washer, M3 Screw Size, 3.2mm ID, 7.0mm OD	2	PCE				Fastenal	11264395	PCE
	> > > >	PP-FP0135	[PP-FP0135] E3D Aero Idler Lever	1	PCE				E3D-online	TITAN-IDLER-2.2	PCE
	> > > >	PP-FP0136	[PP-FP0136] E3D Mirrored Aero 2.85mm Filament Guide	1	PCE				E3D-online	TITAN-PTFE-HOLDER-300-LH	PCE
	> > > >	PP-FP0137	[PP-FP0137] E3D Aero Acetal Gear w/ Filament Drive Shaft	1	PCE				E3D-online	TITAN-HOBB-SS	PCE
	> > > >	PP-MP0204	[PP-MP0204] Aero Mirrored Body w/ Threaded Insert	1	PCE				E3D-online	TITAN-BODY-LH	PCE
	> > > >	PP-MP0205	[PP-MP0205] E3D Aero Steel Pinion Gear w/ set screw	1	PCE				E3D-online	TITAN-GEAR-SMALL	PCE
	> > >	AS-CB0083	[AS-CB0083] Hibiscus LCD Harness One, Mini 2	1	PCE
	> > > >	EL-CA0205	[EL-CA0205] Flat Cables .050" 10C 10 28AWG STRANDED, BLACK	720	mm				TTI Global Distribution	3319/10-300	ft, 300
	> > > >	PC-CN0010	[PC-CN0010] Conn Socket IDC, 10POS DUAL 30AU,	2	PCE			71600-010LF	TTI Global Distribution	71600-010LF	PCE
	> > >	AS-CB0084	[AS-CB0084] Hibiscus LCD Harness Two, Mini 2	1	PCE
	> > > >	EL-CA0205	[EL-CA0205] Flat Cables .050" 10C 10 28AWG STRANDED, BLACK	720	mm				TTI Global Distribution	3319/10-300	ft, 300
	> > > >	PC-CN0010	[PC-CN0010] Conn Socket IDC, 10POS DUAL 30AU,	2	PCE			71600-010LF	TTI Global Distribution	71600-010LF	PCE
	> > > >	DC-LB0094	[DC-LB0094] Serial number label sheets (blank) 100/pk 105 up - 1.25" x 0.375"	2	PCE				THE PRINT SHOP OF LOVELAND LLC (FORMERLY LIGHT SPEED COLOR)	105 up - 1.25" x 0.375"	pkg, 10500
	> > >	PP-GP0247	[PP-GP0247] USB support mini v1.0	1	PCE
	> > > >	RM-AB0105	[RM-AB0105] Chroma Strand ABS Filament, Black 2.85mm, 5 lb reel	2.05	g				Chroma Strand Labs, LLC		Reel, 5lb
	> > >	PP-GP0307	[PP-GP0307] Belt Tensioning Collar	2	PCE
	> > > >	RM-AB0105	[RM-AB0105] Chroma Strand ABS Filament, Black 2.85mm, 5 lb reel	0.5	g				Chroma Strand Labs, LLC		Reel, 5lb
	> > >	PP-GP0320	[PP-GP0320] X Carriage Cap, Mini 2	1	PCE
	> > > >	RM-AB0105	[RM-AB0105] Chroma Strand ABS Filament, Black 2.85mm, 5 lb reel	28	g				Chroma Strand Labs, LLC		Reel, 5lb
	> > >	PP-GP0333	[PP-GP0333] X Belt Tensioner Post	1	PCE
	> > > >	RM-AB0105	[RM-AB0105] Chroma Strand ABS Filament, Black 2.85mm, 5 lb reel	1	g				Chroma Strand Labs, LLC		Reel, 5lb
	> > >	PP-GP0338	[PP-GP0338] Heatsink frame, einsy	1	PCE
	> > > >	RM-AB0105	[RM-AB0105] Chroma Strand ABS Filament, Black 2.85mm, 5 lb reel	1.5	g				Chroma Strand Labs, LLC		Reel, 5lb
	> > >	PP-IS0054	[PP-IS0054] Top Cable Bracket with inserts	2	PCE
	> > > >	PP-GP0326	[PP-GP0326] Top Cable Bracket	1	PCE
	> > > > >	RM-AB0105	[RM-AB0105] Chroma Strand ABS Filament, Black 2.85mm, 5 lb reel	4	g				Chroma Strand Labs, LLC		Reel, 5lb
	> > > >	HD-MS0030	[HD-MS0030] Metric Brass Heat-Set Insert for Plastics Tapered, M3-.5 Internal Thread, 3.8mm Length	2	PCE				Aero-Space Fasteners and Hardware (formerly Colorado Electronic Hardware)	PEM IUBB-M3-1	PCE
	> > >	PP-IS0055	[PP-IS0055] Side Cable Bracket with inserts	1	PCE
	> > > >	PP-GP0327	[PP-GP0327] Side Cable Bracket	1	PCE
	> > > > >	RM-AB0105	[RM-AB0105] Chroma Strand ABS Filament, Black 2.85mm, 5 lb reel	4	g				Chroma Strand Labs, LLC		Reel, 5lb
	> > > >	HD-MS0030	[HD-MS0030] Metric Brass Heat-Set Insert for Plastics Tapered, M3-.5 Internal Thread, 3.8mm Length	2	PCE				Aero-Space Fasteners and Hardware (formerly Colorado Electronic Hardware)	PEM IUBB-M3-1	PCE
	> > >	HD-BL0033	[HD-BL0033] 744-2P06-2MR-744-06 / GT 3 Single Sided Neoprene Belt - 744mm by 6mm belt	2	PCE				B & B Manufacturing, Inc	744-2P06-2MR-744-06	PCE
	> > >	HD-BT0039	[HD-BT0039] Metric Class 12.9 Socket Head Cap Screw, Alloy Steel, M3 Thread, 12MM Length, 0.50MM Pitch	3	PCE			39505	Fastenal	39505	PCE
	> > >	HD-BT0104	[HD-BT0104] M3 x 8 Bolt, BHCS, SST	4	PCE			MB2510008A20000	Fastenal	MB2510008A20000	PCE
	> > >	HD-BT0128	[HD-BT0128] M3 x 6 Bolt, FHCS Black-Oxide	36	PCE			40921	Fastenal	40921	PCE
	> > >	HD-BT0137	[HD-BT0137] M3 x 8 Bolt, BHCS, Black-Oxide	4	PCE			40868	Fastenal	40868	PCE
	> > >	HD-BT0204	[HD-BT0204] Black-Oxide Alloy Steel Hex Drive Flat Head Screw M3 x 0.5 mm Thread, 22 mm Long	1	PCE				McMaster-Carr	91294A137	pkg, 50
	> > >	HD-BT0206	[HD-BT0206] Black-Oxide Alloy Steel Hex Drive Flat Head Screw M3 x 0.5 mm Thread, 25 mm Long	2	PCE				McMaster-Carr	91294A138	pkg, 50
	> > >	HD-BT0210	[HD-BT0210] Blue-Dyed Zinc-Plated Alloy Steel Socket Head Screw M3 x 0.5 mm Thread, 30 mm Long	1	PCE				McMaster-Carr	91502A111	pkg, 50
	> > >	HD-BT0211	[HD-BT0211] Blue-Dyed Zinc-Plated Alloy Steel Socket Head Screw M3 x 0.5 mm Thread, 8 mm Long	2	PCE				McMaster-Carr	91502A103	pkg, 100
	> > >	HD-MS0058	[HD-MS0058] Wire Tie, 8" Black, pk 1000	9	PCE			APU-08-18-0-M	Electronics Distributors Corp.	17-01125	pkg, 1000
	> > >	HD-MS0249	[HD-MS0249] UV-Resistant Cable Tie Holder, Adhesive Back/Screw Mount, 4-Way, for.18" Maximum Tie, Black	2	PCE				Electronics Distributors Corp.	56-07035	pkg, 500
	> > >	HD-MS0463	[HD-MS0463] Insul-Fab Fujipoly Thermal Gap Filler, 70 pc sheet	2	PCE				InsulFab	ALEO HD-MS0463	PCE
	> > >	HD-NT0001	[HD-NT0001] Metric Zinc-Plated Steel Nylon-Insert Locknut, Class 8, M3 Screw sz, .5MM pitch, 5.5MM W, 4MM H	2	PCE			40143	Fastenal	40143	PCE
	> > >	HD-RD0035	[HD-RD0035] 8mm Smooth rod, 315mm, 300 Series Stainless Steel	2	PCE		Igus, Inc.	EWMR-08-315X	Igus, Inc.	EWMR-08-315X	PCE
	> > >	HD-WA0035	[HD-WA0035] Metric 18-8 Stainless Steel External Serrated Lock Washer, M3 Screw Size, 6mm OD, 0.4mm min Thick	1	PCE			11511313	Fastenal	11511313	PCE
	> > >	HD-WA0038	[HD-WA0038] Black-Oxide 18-8 Steel Flat Washer, M3 Screw Size, 3.2mm ID, 7.0mm OD	8	PCE				Fastenal	11264395	PCE
	> > >	PC-AS0054	[PC-AS0054] Einsy Retro Board	1	PCE				Ultimachine	Einsy	PCE
	> > >	PP-MP0210	[PP-MP0210] Heatsink Einsy	1	PCE				Colorado Waterjet		PCE
	> >	AS-HB0001	[AS-HB0001] Mini Glass/PEI Print Surface	1	PCE
	> > >	HD-MS0350	[HD-MS0350] PEI (10mil) with 3M 468 adhesive attached, heat-treated, Mini	1	PCE
	> > > >	HD-MS0310	[HD-MS0310] TAPE3M468MP.005X26.000X60YD .005" THK 3M ADHESIVE 468MP 26" WIDE X 60 YARDS	420.25	cm²				HBM Supply	3M 468MP	Roll, 26" x 2160"
	> > > >	HD-MS0311	[HD-MS0311] SULT1000NA.010X26.000X90FT - 0.010 X 26.000 WIDE X 90 FT NAT ULTEM 1000 FILM	420.25	cm²				SABIC Polymershapes LLC	70325327	Roll, 26" x 1080"
	> > >	HD-MS0211-1	[HD-MS0211-1] Mini - Borosilicate Glass Bed 170mm x 170mm x +/-.76mm (6.693" x 6.693" +/-.030) Edges Ground and Chamfered	1	PCE				Allen Scientific Glass, Inc.	ASG3107	PCE
	> >	AS-HB0005	[AS-HB0005] Mini Etched Modular Print Bed Heater	1	PCE				TEMPCO ELECTRIC HEATER CORP	SHS80986	PCE
	> >	DC-LB0146	[DC-LB0146] Mini 2 Certification Sticker	1	PCE				MyAssetTag.com	Q-MAT-P-00337	PCE
	> >	DC-MS0071	[DC-MS0071] Quality Assurance Record, Mini 2	1	PCE
	> >	EL-CA0030	[EL-CA0030] North American - 6ft 18AWG Power Cord Cable w/ 3 Conductor PC Power Connector Socket (C13/5-15P) - Black, 5279, Box of 125	1	PCE			3271V86	Linvox	3271V86	PCE
	> >	EL-CA0063	[EL-CA0063] 6ft Tripp Lite - USB 2.0 A/B Gold Device Cable Ferrite Chokes A Male B Male	1	PCE			U023-006	Electronics Distributors Corp.	U023-006	PCE
	> >	EL-MS0385	[EL-MS0385] Verbatim 8GB SDHC Class 10 UHS-I / Bulk	1	PCE			99197 – 8GB SDHC Memory Card Class 10 UHS-1	Verbatim Americas, LLC	99197	PCE
	> >	HD-BT0082	[HD-BT0082] Metric 18-8 SS Flat Head Socket Cap Screw M3 Size, 16mm Length, .50mm Pitch	4	PCE				Fastenal	M42510016A20000	PCE
	> >	HD-MS0287	[HD-MS0287] Metric 18-8 Stainless Steel Unthreaded Spacer, 8mm OD, 10mm Length, M3 Screw Size	4	PCE				Fastenal	11225-04326	PCE
	> >	PP-MP0082	[PP-MP0082] Bed Leveling Washer, 303 SST	4	PCE				MBK Machine Corp. (S&DC CORP)		PCE
	>	AS-PK0028	[AS-PK0028] Mini 2 Documentation Bag	1	PCE
	> >	AS-PK0032	[AS-PK0032] Polylite Sample Filament Kit, Mini 2	1	PCE
	> > >	DC-LB0111	[DC-LB0111] Filament Samples Bag Label - Mini	1	PCE				Sticker Giant		PCE
	> > >	RM-PL0134	[RM-PL0134] PolyLite PLA LulzBot Green, 2.85mm 3kg Reel – Polymaker	0.0074	Reel, 3kg		JF Polymers (Suzhou) Co. Ltd		JF Polymers (Suzhou) Co. Ltd		Reel, 3kg
	> > >	SH-PG0030	[SH-PG0030] 8X10 2MIL RECLOSABLE BAG 1M/CT	1	PCE				Uline	S-1700	pkg, 1000
	> >	DC-LB0095	[DC-LB0095] LulzBot Logo Sticker, 3 - Inch	1	PCE				Sticker Giant		PCE
	> >	DC-MS0066	[DC-MS0066] Quick Start Quide, Mini 2	1	PCE				Color Pro Print		PCE
	> >	SH-PG0083	[SH-PG0083] 9 x 12" 8 Mil Reclosable Bags	1	PCE				Uline	S-13440	pkg, 500
	>	AS-PK0029	[AS-PK0029] Universal Tool Kit	1	PCE
	> >	AS-PK0010	[AS-PK0010] 90 mm wiper pad set	1	PCE, 90mm, 5 pack
	> > >	AS-PR0023	[AS-PR0023] 90mm Cut wiper pad	5	PCE, 90mm
	> > > >	PP-FP0087	[PP-FP0087] LulzBot Wiper Pads	90	mm				eNTWORKS Ltd.		ft, 25
	> > > >	SR-MN0007	[SR-MN0007] Service for Cutting Wiper Pad AS-PR0023	1	PCE				CCX Corp.	WIPERKIT	PCE
	> >	AS-PK0027	[AS-PK0027] Clam knife with label	1	PCE
	> > >	TL-HD0359	[TL-HD0359] 7 1/2" Nylon Handle Clam Knife - Laser Etched with "Sharp" Icon	1	PCE				Laser Engraving Designs, LLC		PCE
	> > > >	SR-MN0010	[SR-MN0010] Laser Etching Service for Clam Knive, TL-HD0009	1	PCE				Laser Engraving Design		PCE
	> > > >	TL-HD0009	[TL-HD0009] 7 1/2" Nylon Handle Clam Knife	1	PCE				WEBstaurant Store	35340592	PCE
	> > >	DC-LB0062	[DC-LB0062] Clam Knife Sheath Sticker - Caution Sharp Blade! (1"x2.5" Rectangle)	1	PCE				Sticker Giant		PCE
	> >	AS-PK0030	[AS-PK0030] Tool Sub Kit, Universal	1	PCE
	> > >	TL-HD0008	[TL-HD0008] Stainless Steel Pocket Rule Semiflexible, Metric Grads, 150 mm Length	1	PCE				Image Supply Service, Inc.	90013A	PCE
	> > >	TL-HD0049	[TL-HD0049] 6" Deluxe Bent Stainless Steel Tweezers with Serrated Teeth and Safety Cap	1	PCE				ROEDER INDUSTRIES INC.	TWE6 6'' Tweezers	PCE
	> > >	TL-HD0046	[TL-HD0046] PRO DENTAL PICK (PROBE) (DP-19) M S V - in a protective sleeve or with a safety cap	1	PCE				PRECISION PRODUCTS.US		PCE
	> >	TL-CS0255	[TL-CS0255] Scotch Brite Maroon Pad, 2"X 3"	2	PCE
	> > >	TL-MS0568	[TL-MS0568] Abrasive Roll, 2" W x 30 ft. L Roll - Maroon	76.2	mm				Zoro Tools	G1446654	ft, 30
	> >	TL-CS0117	[TL-CS0117] Elmer's Glue Sticks, .77oz	1	PCE				Amazon	B000U6FJQE	PCE
	> >	TL-HD0048	[TL-HD0048] Elmer's X-Acto No. 1 Precision Knife - Aluminum	1	PCE				Amazon		PCE
	> >	TL-HD0050	[TL-HD0050] Stanley 6" Long Nose Pliers	1	PCE				Image Supply Service, Inc.	90002A	PCE
	> >	TL-HD0468	[TL-HD0468] 7 pc Long Arm Ball Hex Key Wrench Set (Metric) - Red	1	PCE		Bondhus	03-HD468	Electronics Distributors Corp.	03-HD0468	PCE
	> >	TL-MS0343	[TL-MS0343] Bright Travels Hanging Utility Kit - TAZ Tool Bag with LulzBot Green Logo	1	PCE			7007-04BKOR	Specialty Incentives, Inc	7007-04BKOR	PCE
	>	DC-LB0063	[DC-LB0063] Modification Warning Insert Modification 2.75 x 8.5 on 100 lb. Astrobright Lift Off Lemon Very Bright	1	PCE				THE PRINT SHOP OF LOVELAND LLC (FORMERLY LIGHT SPEED COLOR)		PCE
	>	DC-LB0121	[DC-LB0121] Save your Mini Packaging Sticker	1	PCE		MaverickLabel		MaverickLabel		PCE
	>	DC-LB0150	[DC-LB0150] Mini 2 NA Serial Number Sticker, Tamper Evident	1	PCE
	>	DC-MS0069	[DC-MS0069] EC Declaration of Conformity, Mini 2	1	PCE				THE PRINT SHOP OF LOVELAND LLC (FORMERLY LIGHT SPEED COLOR)		PCE
	>	DC-MS0070	[DC-MS0070] Packing List, Mini 2	1	PCE
	>	DC-MS0072	[DC-MS0072] Safety Warning Sheet, Mini 2	1	PCE				THE PRINT SHOP OF LOVELAND LLC (FORMERLY LIGHT SPEED COLOR)		PCE
	>	SH-BX0496	[SH-BX0496] Mini 2 Carton 22x17x19 275# 51 ECT White Doublewall RSC Printed	1	PCE				Preferred Packaging Products, Inc.		PCE
	>	SH-PG0019	[SH-PG0019] Avery® White Shipping Labels for Laser Printers with TrueBlock Technology, 2 Inches x 4 Inches (5963)	1	PCE			S-3845	Amazon	5963	pkg, 2500
	>	SH-PG0031	[SH-PG0031] 2 x 3" No Print Reclosable Static Shielding Bags (ESD)	2	PCE				Uline	S-6509	pkg, 100
	>	SH-PG0084	[SH-PG0084] 6 x 10" 6 Mil Reclosable Bags	1	PCE				Uline	S-17767	pkg, 1000
	>	SH-PG0131	[SH-PG0131] #260 White Reinforced Gummed Tape with LulzBot Printed Logo, 10 Pack	3600	mm		Preferred Packaging Products, Inc.	0815	Preferred Packaging Products, Inc.	0815	Roll 450' - 10pk
	>	SH-PG0173	[SH-PG0173] Mini 2 Print Head Stabilizer, 1.7# Black Polyethylene Foam	1	PCE				Preferred Packaging Products, Inc.		PCE
	>	SH-PG0176	[SH-PG0176] Mini 2 Top Foam, 1.7# Black Polyethylene	1	PCE				Preferred Packaging Products, Inc.		PCE
	>	SH-PG0177	[SH-PG0177] Mini 2 Bottom Foam, 1.7# Black Polyethylene	1	PCE				Preferred Packaging Products, Inc.		PCE