## Z_Brake_BOM
Z_BRAKE BILL OF MATERIALS (BOM)
REFERENCE | AO PART NUMBER | DESCRIPTION | MFR. PART NUMBER | MFR. |  | NOTE
C1 | PC-CN0041 | Capacitor SMT 0603 Ceramic 0.22uF 50V X7R | CL10B224KB8VPNC | Samsung Electro-Mechanics
D1 | PC-MS0056 | Zener Diode SMA SMT 10.0V 1W +/- 5% | SMAZ10-13-F | Diodes Incorporated
D2 | PC-MS0102 | Schottky Diode SMT SOD-123 40V 300mA | BAT54ZFILM | STMicroelectronics
D3 | PC-MS0102 | Schottky Diode SMT SOD-123 40V 300mA | BAT54ZFILM | STMicroelectronics
D4 |  | LED SMT 0603 Yellow Clear | LTST-C190YKT | Lite-On Inc.
D5 | PC-MS0059 | Schottky Diode SMT SMA 40V 3A | MBRA340T3G | On Semiconductor
K1 | EL-MS0492 | Relay DIP 24V 2A DPDT | EC2-24NU | Kemet
K2 | EL-MS0492 | Relay DIP 24V 2A DPDT | EC2-24NU | Kemet
P1 | PC-CN0113 | Connector SL 4-Pin 1x4 0.100 Shrouded | 705430003 | Molex LLC
P2 | PC-CN0111 | Connector SL 2-Pin 1x2 0.100 Shrouded | 705430001 | Molex LLC
P3 | PC-CN0113 | Connector SL 4-Pin 1x4 0.100 Shrouded | 705430003 | Molex LLC
P4 | PC-CN0113 | Connector SL 4-Pin 1x4 0.100 Shrouded | 705430003 | Molex LLC
Q1 | PC-MS0119 | Transistor FET N-Channel SMT SOT-23 60V | 2N7002 | Central Semiconductor Corp | Vgs must be 30VDC minimum
R1 |  | Resistor SMT 0603 12.4 k 1% | RC0603FR-0712K4L | Yageo
R2 | PC-RE0064 | Resistor SMT 0603 10.0 k 1% | RC0603FR-0710KL | Yageo
R3 | PC-RE0064 | Resistor SMT 0603 10.0 k 1% | RC0603FR-0710KL | Yageo
R4 |  | Resistor SMT 0603 180 k 1% | RC0603FR-07180KL | Yageo
R5 | PC-RE0064 | Resistor SMT 0603 10.0 k 1% | RC0603FR-0710KL | Yageo
R6 | PC-RE0064 | Resistor SMT 0603 10.0 k 1% | RC0603FR-0710KL | Yageo
R7 |  | Resistor SMT 0603 3.30 k 1% | RC0603FR-073K3L | Yageo
U1 | PC-MS-0118 | IC SMT SOT-23-5 LM397 | LM397MF/NOPB | Texas Instruments
PCB | PC-BD0095 | Raw PCB Rev. B