## BOM-Grouped_EinsyRetro_1.0a
Designator	DISTRIBUTOR	DISTRIBUTOR #	Manufacturer	MANUFACTURER #	PART	Quantity	DNI	Comment	Footprint	Description	Part Description	VALUE	Tolerance	EE_SPEC
C1, C12, C13, C57, C58, C132	Digi-Key	478-1074-2-ND	AVX	04025A220JAT2A	22pF 50V	6		22pF	C0402	CAP CER 0402 22pF 50V 5% C0G	22pF ±5% 50V Ceramic Capacitor C0G, NP0 0402 (1005 Metric)	22pF	5%	22pF 5% 50V NP0 0402
C2	Digi-Key	399-4925-2-ND	Kemet	C0805C106K8PACTU	10uF	1		10uF	C0805	CAP CER 0805 10uF 10V 10% X5R	10µF ±10% 10V Ceramic Capacitor X5R 0805 (2012 Metric)	10uF	+/- 10%	10uF 10V X5R 0805
C3, C17, C23, C28, C31, C32, C33, C36, C37, C60, C62, C71, C82, C84, C85, C86, C87, C88, C89, C90, C99, C102, C104, C105, C108, C110, C111, C113, C116, C119	Digi-Key	399-5089-2-ND	Kemet	C0603C104K5RACTU	100nF	30		100nF	C0603	CAP CER 0603 100nF 50V 10% X7R	0.1µF ±10% 50V Ceramic Capacitor X7R 0603 (1608 Metric)	100nF	+/- 10%	100nF 50V X7R 0603
C4, C6, C7, C8, C9, C10, C11, C14, C15, C26, C39, C41, C42, C43, C44, C46, C49, C50, C51, C52, C53, C54, C55, C56, C59, C64, C67, C68, C69, C70, C73, C74, C77, C79, C83, C92, C93, C94, C95, C120, C121, C122, C123, C124, C125, C126, C127, C128, C129	Digi-Key	490-3261-2-ND	Murata	GRM155R71C104KA88D	100nF	49		100nF	C0402	CAP CER 0402 100nF 16V 10% X7R	0.10µF ±10% 16V Ceramic Capacitor X7R 0402 (1005 Metric)	100nF	+/- 10%	100nF 16V X7R 0402
C5, C18, C24, C27, C103, C109	Digi-Key	493-2203-2-ND	Nichicon	UWT1V101MCL1GS	100uF	6		UWT1V101MCL1GS	CAP-ELEC-063063077	CAP ALUM 100UF 35V 20% SMD	100µF 35V Aluminum Capacitors Radial, Can - SMD 1000 Hrs @ 105°C	100uF	+/- 20%	100uF 35V Al-El
C16, C19, C20, C21, C22, C47, C48, C61, C72, C76, C96	Digi-Key	490-1320-2-ND	Murata	GRM155R60J105KE19D	1uF	11		1uF	C0402	CAP CER 0402 1uF 6.3V 10% X5R	1µF ±10% 6.3V Ceramic Capacitor X5R 0402 (1005 Metric)	1uF	+/- 10%	1uF 6.3V X5R 0402
C25	Digikey	1276-1139-2-ND	Samsung	CL05C100JB5NNNC	10pF 50V NP0 0402	1	DNI	10pF	C0402	CAP CER 10PF 50V 5% NP0 0402	10pF ±5% 50V Ceramic Capacitor C0G, NP0 0402 (1005 Metric)	10pF	5%	50V
C29, C34, C38, C91	Digi-Key	490-4763-2-ND	YAGEO	GCM155R71H223KA55D	22nF	4		22nF	C0402	CAP CER 0402 22nF ±10% 50V X7R	0.022µF ±10% 50V Ceramic Capacitor X7R 0402 (1005 Metric)	22nF	+/- 10%	22nF 50V X7R 0402
C30, C35	Digikey	490-3887-1-ND	Murata	GRM32ER61A476KE20L	47uF	2		47uF	C1210	CAP CER 47UF 10V X5R 1210	47µF ±10% 10V Ceramic Capacitor X5R 1210 (3225 Metric)	47uF	10%	10V, 3mOhm
C40, C45	Digikey	490-1864-1-ND	Murata	GRM32ER71H475KA88L	4.7uF 1210 50V X7R	2		4.7uF	C1210	CAP CER 4.7UF 50V X7R 1210	4.7µF ±10% 50V Ceramic Capacitor X7R 1210 (3225 Metric)	4.7uF	10%	50V
C63, C81	Digi-Key	311-1039-2-ND	YAGEO	CC0402KRX7R8BB472	4.7nF	2		4.7nF	C0402	CAP CER 0402 4.7nF 25V 10% X7R	4700pF ±10% 25V Ceramic Capacitor X7R 0402 (1005 Metric)	4.7nF	+/- 10%	4.7nF 25V X7R 0402
C65, C66, C75, C78, C80, C97, C98, C100, C101, C106, C107, C112, C114, C115, C117, C118	Digi-Key	399-1082-2-ND	Kemet	C0603C102K5RACTU	1nF	16		1nF	C0603	CAP CER 0603 1nF 50v 10% X7R	1000pF ±10% 50V Ceramic Capacitor X7R 0603 (1608 Metric)	1nF	+/- 10%	1nF 50V X7R 0603
C130, C133	Digikey	490-7763-1-ND	Murata	GRM155R71H103JA88D	10nF 50V X7R 0402	2		10nF	C0402	CAP CER 10nF 50V X7R 0402	10000pF ±5% 50V Ceramic Capacitor X7R 0402 (1005 Metric)	10nF	5%	50V
C131	Digikey	399-8957-2-ND	Kemet	C0402C222J3GACTU	2.2nF 25V C0G 0402	1		2.2nF	C0402	CAP CER 0402 2.2nF 25V C0G	2200pF ±5% 25V Ceramic Capacitor C0G, NP0 0402 (1005 Metric)	2.2nF	5%	25
D1, D5, D11, D12, D13, D14, D15, D33, D34, D35	Digi-Key	BAT54WT-7DI-ND	Diodes Incorporated	BAT54WT-7	BAT54	10		BAT54	SOD523_IPC	Diode Schottky 30V 100mA Surface Mount SOD-523	Diode Schottky 30V 100mA Surface Mount SOD-523	BAT54	NA	30V 0.1A
D2, D8	Digi-Key	SMAJ28A-FDITR-ND	Diodes Inc	SMAJ28A-13-F	SMAJ28A	2		SMAJ28A	SMA-SM	TVS DIODE 28VWM 45.4VC SMA	TVS DIODE 28VWM 45.4VC SMA	SMAJ28A	NA	28Vrs 45.4Vc
D3, D4, D9, D17	Digi-Key	1N4148WTTR-ND	Fairchild	1N4148WT	1N4148WT	4		1N4148WT	SOD523	DIODE SOD523	DIODE GEN PURP 75V 200MA SOD523F	1N4148WT	NA	75V 0.2A
D6, D10	Digikey	SK310A-TPTR-ND	MCC	SK310A	Schottky Diode 100V 3A	2		SK310A-TP	SMA-SM	DIODE Schottky 3A SMA	Diode Schottky 100V 3A Surface Mount DO-214AC (HSMA)	-NA-	-NA-	100V 3A
D7	Digi-Key	S3A-FDITR-ND	Diodes Incorporated	S3A-13-F	S3A-13-F	1		S3A-13-F	DO-214AB	DIODE DO-214AB	Diode Standard 50V 3A Surface Mount SMC	S3A-13-F	NA	50V 3A 1.15Vf
D16	Digi-Key	RSB39VTE-17TR-ND	Rohm	RSB39VTE-17	30V	1		RSB39VTE-17	SOD323-R	DIODE TVS	TVS DIODE 30VWM SOD323	30V	NA	30Vrs 35.1Vbd 30pF
D18	DIGI-KEY	SK54B-LTPMSTR-ND	MCC	SK54B-LTP	SK54B	1		SK54B	SMB_DO-214AA_LRG	DIODE SCHOTTKY 40V 5A SMB_DO214AA
F1, F2, F3	Digi-Key	36-3557-2-ND	Keystone	3557-2	Fuse	3		3557-2	3557	FUSE PTH ATO	FUSE BLOCK BLADE 500V 30A PCB	Fuse	NA	ATC 500V 30A
FB1, FB2	Digi-Key	490-1058-2-ND	Murata	BLM41PG600SN1L	60Rf	2		BLM41PG600SN1L	L1806	FERRITE BEAD 1806 60ohm	FERRITE BEAD 60 OHM 1806 1LN	60R	NA	60R 6A 0.009Ohm
FB3, FB4, FB5, FB6, FB7, FB8, FB9, FB10, FB11, FB12, FB13, FB14, FB15, FB16, FB17, FB18, FB19, FB20, FB21, FB22	DigiKey	1276-6351-2-ND	Samsung	CIS10P121AC	FERRITE 120R 3A 0603	20		120R	FB0603	FERRITE BEAD 120 OHM 0603 1LN	FERRITE BEAD 120 OHM 0603 1LN	120Rfb	-NA-	3A
FB23, FB24, FB25, FB26, FB27, FB28, FB29, FB30, FB31, FB32, FB33, FB34, FB35, FB36, FB37, FB38, FB39, FB40, FB41, FB42, RV8, RV18, RV33, RV34, RV35, RV36, RV37, RV38	Digikey	587-1921-2-ND	Taiyo Yuden	BKP1005HS121-T	FERRITE 120R 1A 0402	28		120R	R0402	FERRITE BEAD 120 OHM 0402 1LN	FERRITE BEAD 120 OHM 0402 1LN	120Rfb	-NA-	1A
FID1, FID2, FID3				NOTAPART_FIDUCIAL		3		FIDUCIAL	FIDUCIAL-1X2	Fiducial
J1	Digi-Key	A98476-ND	TE	4DB-P108-06	6POS	1		2-1437667-9	CON-Barrier-6-8.26mm	CONN BARRIER STRIP 6CIRC 0.325"	6 Circuit 0.325" (8.26mm) Barrier Block Connector, Screws with Captive Plate	6POS	NA	150V 2A
J2, J3, J6	Digi-Key	WM4800-ND	Molex	0705430001	10 Pin Conn	3		CONN 2PIN VERT 0.1" SHRD LOCKING	70543-02	Connector 2pos	2 Positions Header, Shrouded Connector 0.100" (2.54mm) Through Hole Gold	HDR2	-NA-	-NA-
J4, J5, J13, J14, J15, J16, J17, J18	Digi-Key	WM4801-ND	Molex	0705430002	3 Pin Conn VERT	8		Molex 70543-03	70543-03	3 Positions Header, Shrouded Connector 0.100" (2.54mm) Through Hole Gold	3 Positions Header, Shrouded Connector 0.100" (2.54mm) Through Hole Gold	HDR3	-NA-	-NA-
J8, J9, J10, J11, J12	Digi-Key	WM4826-ND	Molex	0705430038	4 Pin Conn	5		Molex 0705430003	4POL254	Molex 4 Pin Clip Connector	4 Positions Header, Shrouded Connector 0.100" (2.54mm) Through Hole Tin	HDR4	-NA-	-NA-
JP3				NOTAPART_SOLDERJUMPER		1		SJ_0805	R0805	SMD solder jumper
JP4				NOTAPART SOLDERJUMPER		1		SJ_0805	R0805	SMD solder jumper
L1	Digi-Key	SRP1038A-4R7MTR-ND	Bourns	SRP1038A-4R7M	4.7uH 10A	1		4.7uH	IND_10X10	FIXED IND 4.7UH 10A 15.5 MOHM	4.7µH Shielded Wirewound Inductor 10A 15.5 mOhm Max Nonstandard	4.7uH	+/- 20%	Irms=10A, Isat=17A, DCR=0.016Ohms
LED1, LED4, LED10	Digi-Key	350-2041-2-ND	Dialight	5988140107F	YEL	3		YEL	LED2012120	LED 0805 Yellow	Yellow 593nm LED Indication - Discrete 2V 0805 (2012 Metric)	YEL	NA	2V 0.02A
LED2, LED3, LED5, LED6	Digi-Key	350-2038-2-ND	Dialight	5988110107F	RED	4		RED	LED2012120	LED 0805 Red	Red 635nm LED Indication - Discrete 2.2V 0805 (2012 Metric)	RED	NA	2.2V 0.02A
LED7	Digi-Key	350-2044-2-ND	Dialight	5988170107F	GRN	1		GRN	LED2012120	LED 0805 Green	Green 566nm LED Indication - Discrete 2V 0805 (2012 Metric)	GRN	NA	2V 0.02A
P1, P2, P3	Digikey	ED1543-ND	On Shore	302-S101	HDR10	3		HDR10	HDR2X5 IDC, HDR2X5 IDC, HDR2X5 IDC THIEVING	CONN HEADER VERT 10POS GOLD	10 Positions Header Connector 0.100" (2.54mm) Through Hole Gold	HDR10	-NA-	-NA-
Q1, Q5	Digikey	1727-1052-2-ND	Nexperia	PSMN1R8-40YLC,115		2		PSMN1R8-40YLC	SOT669	MOSFET N-CH 40V 100A LFPAK	N-Channel 40V 100A (Tc) 272W (Tc) Surface Mount LFPAK56, Power-SO8	N-FET	-NA-	40V 100A 1.8mOhm
Q2	Digi-Key	NCV8402ADDR2GOSTR-ND	On Semi	NCV8402ADDR2G	NCV8402	1		NCV8402AD	NCV8402AD-SOIC8	IC DVR LOW SIDE 8-SOIC	IC DVR LOW SIDE 8-SOIC	NCV8402	NA	42Vmaz 2A 0.165-Ohm
R1, R2, R19, R20, R27, R34	Digi-Key	311-22.0LRTR-ND	Yageo	RC0402FR-0722RL	22R	6		22R	R0402	RES 0402 22r 62.5mW 1%	22 Ohm ±1% 0.063W, 1/16W Chip Resistor 0402 (1005 Metric) Moisture Resistant Thick Film	22R	+/- 1%	22R 1% 0402
R3	Digikey	YAG2950TR-ND	Yageo	RC0402FR-0710K2L	10.2k 1% 0402	1		10.2k	R0402	RES SMD 10.2K OHM 1% 1/16W 0402	10.2 kOhms ±1% 0.063W, 1/16W Chip Resistor 0402 (1005 Metric) Moisture Resistant Thick Film	10.2k	1%	1/16W
R4, R8, R12, R14	Digi-Key	311-10.0LRTR-ND	Yageo	RC0402FR-0710RL	10R	4		10R	R0402	RES SMD 10 OHM 1% 1/16W 0402	10 Ohm ±1% 0.063W, 1/16W Chip Resistor 0402 (1005 Metric) Moisture Resistant Thick Film	10R	+/- 1%	10R 1% 0402
R5, R31, R36, R60	Digi-Key	311-4.7KLRTR-ND	Yageo	RC0402FR-074K7L	4.7k	4		4.7k	R0402	RES SMD 4.7K OHM 1% 1/16W 0402	4.7k Ohm ±1% 0.063W, 1/16W Chip Resistor 0402 (1005 Metric) Moisture Resistant Thick Film	4.7k	+/- 1%	4.7k 1% 0402
R6, R32, R37, R38, R39, R41	Digi-Key	311-2.37KLRTR-ND	Yageo	RC0402FR-072K37L	2.37k	6		2k37	R0402	RES SMD 2.37K OHM 1% 1/16W 0402	2.37k Ohm ±1% 0.063W, 1/16W Chip Resistor 0402 (1005 Metric) Moisture Resistant Thick Film	2k37	+/- 1%	2.37k 1% 0402
R7, R10, R15, R17, R18, R22, R25, R26	Digi-Key	A103269TR-ND	TE Connectivity	RL73K2BR12JTD	0.122R	8		0.12R	R1206	RES 0.12 OHM 5% 1/4W 1206	120 mOhms ±5% 0.25W, 1/4W Chip Resistor 1206 (3216 Metric) Current Sense Thick Film	0.12R	+/- 1%	0.12R 1% 1206
R9, R16, R28, R29, R40, R58	Digi-Key	311-1.80KLRTR-ND	Yageo	RC0402FR-071K8L	1.8k	6		1.8K	R0402	RES SMD 1.8K OHM 1% 1/16W 0402	1.8k Ohm ±1% 0.063W, 1/16W Chip Resistor 0402 (1005 Metric) Moisture Resistant Thick Film	1.8K	+/- 1%	1.8k 1% 0402
R11	Digikey	YAG2374CT-ND	Yageo	RC0402FR-07665KL	665k 1% 0402	1		665k	R0402	RES SMD 665K OHM 1% 1/16W 0402	665 kOhms ±1% 0.063W, 1/16W Chip Resistor 0402 (1005 Metric) Moisture Resistant Thick Film	665k	1%	1/16W
R13	Digikey	YAG3273CT-ND	Yageo	RC0402JR-07130KL	130k 1% 0402	1		130k	R0402	RES SMD 130K OHM 5% 1/16W 0402	130 kOhms ±5% 0.063W, 1/16W Chip Resistor 0402 (1005 Metric) Moisture Resistant Thick Film	130k	1%	1/16W
R21, R42, R48, R56	Digi-Key	311-100LRTR-ND	Yageo	RC0402FR-07100RL	100R 1% 0402	4		100R	R0402	RES SMD 100 OHM 1% 1/16W 0402	100 Ohm ±1% 0.063W, 1/16W Chip Resistor 0402 (1005 Metric) Moisture Resistant Thick Film	100R	1%	100R 1% 0402
R23	Digikey	311-1.96KLRTR-ND	Yageo	RC0402FR-071K96L	1.96k 1% 0402	1		1.96k	R0402	RES SMD 1.96K OHM 1% 1/16W 0402	1.96 kOhms ±1% 0.063W, 1/16W Chip Resistor 0402 (1005 Metric) Moisture Resistant Thick Film	1.96k	1%	1/16W
R24	Digikey	YAG3138CT-ND	Yageo	RC0402FR-0737K4L	37.4k	1		37.4k	R0402	RES SMD 37.4K OHM 1% 1/16W 0402	37.4 kOhms ±1% 0.063W, 1/16W Chip Resistor 0402 (1005 Metric) Moisture Resistant Thick Film	37.4k	1%	1/16W
R30, R33, R35, R44, R45, R73	Digi-Key	311-1.00KLRTR-ND	Yageo	RC0402FR-071KL	1k	6		1K	R0402	RES SMD 1K OHM 1% 1/16W 0402	1k Ohm ±1% 0.063W, 1/16W Chip Resistor 0402 (1005 Metric) Moisture Resistant Thick Film	1K	+/- 1%	1k 1% 0402
R43, R49, R50, R57	Digi-Key	311-100KLRTR-ND	Yageo	RC0402FR-07100KL	100K	4		100K	R0402	RES 100K OHM 1% 1/16W 0402	100k Ohm ±1% 0.063W, 1/16W Chip Resistor 0402 (1005 Metric) Moisture Resistant Thick Film	100K	+/- 1%	100K 1% 0402
R46, R47, R52, R54, R62, R63, R64, R65, R68, R70, R71, R77, R78	Digi-Key	YAG1249TR-ND	Yageo	RC0402FR-0710KP	10k 1% 0402	13		10K	R0402	RES SMD 10K OHM 1% 1/16W 0402	10k Ohm ±1% 0.063W, 1/16W Chip Resistor 0402 (1005 Metric) Moisture Resistant Thick Film	10K	1%	10k 1% 0402 1/16W
R51, R61	Digi-Key	YAG1249TR-ND	Yageo	RC0402FR-0710KP	10k 1% 0402	2	DNI	10K	R0402	RES SMD 10K OHM 1% 1/16W 0402	10k Ohm ±1% 0.063W, 1/16W Chip Resistor 0402 (1005 Metric) Moisture Resistant Thick Film	10K	1%	10k 1% 0402 1/16W
R72	Digi-Key	P1.0MJTR-ND	Panasonic	ERJ2GEJ105X	1M	1		1M	R0402	RES 0402 1M 100mW 5%	1M Ohm ±5% 0.1W, 1/10W Chip Resistor 0402 (1005 Metric) Automotive AEC-Q200 Thick Film	1M	+/- 1%	1M 1% 0402
RN1, RN2	Digi-Key	CAY16-562J4LFCT-ND	Bourns	CAY16-562J4LF	5.6k	2		5.6k	CAY16	RES ARRAY 4 RES 5.6K OHM 1206	5.6k Ohm ±5% 62.5mW Power Per Element Isolated Resistor Network/Array ±200ppm/°C 1206 (3216 Metric), Convex, Long Side Terminals	5.6k	+/- 5%	5.6k x 4 5% 1206
RN3	Digi-Key	CAY16-103J4LFTR-ND	Bourns	CAY16-103J4LF	10K	1		10K	CAY16	RES ARRAY 4 RES 10K 1206 62.5mW 5%	10k Ohm ±5% 62.5mW Power Per Element Isolated Resistor Network/Array ±200ppm/°C 1206 (3216 Metric), Convex, Long Side Terminals	10K	+/- 5%	10k 5% Array_x_4
RN5	Digi-Key	CAY16-102J4LFTR-ND	Bourns	CAY16-102J4LF	1K	1		1K	CAY16	RES ARRAY 4 RES 1K 1206 62.5mW 5%	1k Ohm ±5% 62.5mW Power Per Element Isolated Resistor Network/Array ±200ppm/°C 1206 (3216 Metric), Convex, Long Side Terminals	1K	+/- 5%	1k 5% Array_x_4
RT1				NTCG104LH104JT1		1		NTCG104LH104JT1	R0402	Resistor		NTCG104LH104JT1
RV1, RV2, RV26	Digi-Key	CG0603MLC-05ETR-ND	YAGEO	CG0603MLC-05E	5VDC	3		CG0603MLC-05E	R0603	VAR 0603 5V	VARISTOR 0603	5V	NA	5VDC
RV3, RV5, RV7, RV11, RV13, RV23	Digi-Key	311-1516-2-ND	Yageo	VRS0402SR55R101N	12V	6		VRS0402SR55R101N	C0402	Multi-Layer Varistor	VARISTOR 12V 10A 0402	12V	NA	5.5Vdc 12Vvar 60pF
RV24	Digikey	P0.0JTR-ND	Panasonic	ERJ-2GE0R00X	0R	1		0R	R0402	RES SMD 0.0OHM JUMPER 1/10W 0402	0.0 Ohm Jumper 0.1W, 1/10W Chip Resistor 0402 (1005 Metric) Automotive AEC-Q200 Thick Film	0R	1%
S1	Digi-Key	506-1571610-2	TE	1571610-2	Tact PB R/A	1		1571610-2	B3F-31XX	SWTCH Momentary Washable	Tactile Switches R/A SEALED TACT SWITCH	Tact PB R/A	NA	24V 0.05A
U1	Digi-Key	ATMEGA32U2-MURTR-ND	Microchip	ATMEGA32U2-MUR	ATMEGA32U2	1		Atmega32u2	QFN32_050050	Atmega32u2	AVR AVR® ATmega Microcontroller IC 8-Bit 16MHz 32KB (16K x 16) FLASH 32-VQFN (5x5)	ATMEGA32U2	NA	5V 32KB 1KB
U2	Digi-Key	ATMEGA2560-16AURTR-ND	Microchip	ATMEGA2560-16AUR	ATMEGA2560	1		Atmega2560	TSQFP50P1600X1600X120-100L	Atmega2560	AVR AVR® ATmega Microcontroller IC 8-Bit 16MHz 256KB (128K x 16) FLASH 100-TQFP (14x14)	ATMEGA2560	NA	5V 256KB 8KB 16MHz
U3	Digikey	296-40801-2-ND	TI	TPS54531DDAR	TPS54531	1		TPS54531	SOIC127P600X170_HS-9L	IC REG BUCK ADJ 5A 8SOPWRPAD	Buck Switching Regulator IC Positive Adjustable 0.8V 1 Output 5A 8-PowerSOIC (0.154", 3.90mm Width)	TPS54531		28Vin_max, 5A, 570kHz
U4, U5, U6, U7	Digi-Key	1460-1130-2-ND	Trinamic	TMC2130-LA-T	TMC2130	4		TMC2130-LA	QFN36-50P500X600X900_HS-37N	IC STEPPER MOTOR DVR SPI 36QFN	Bipolar Motor Driver Power MOSFET SPI, Step/Direction 36-QFN (5x6)	TMC2130	NA	46V 1.2A 1/256 Step
U8	Digikey	296-19379-2-ND	TI	SN74AHCT1G125DRLR	SN74AHCT1G125DRLR	1		74AHCT1G125	SOTFL50P160X60-5L	IC BUS BUFF TRI-ST N-INV SOT-553	Buffer, Non-Inverting 1 Element 1 Bit per Element Push-Pull Output SOT-5	74AHCT1G125	-NA-	4.5-5.5V
U10	Digi-Key	ADUM7441ARQZ-RL7TR-ND	Analog Devices	ADUM7441ARQZ-RL7	ADUM7441ARQZ	1		ADUM7441	QSOP16	4ch iCoupler	General Purpose Digital Isolator 1000Vrms 4 Channel 1Mbps 15kV/µs CMTI 16-SSOP (0.154", 3.90mm Width)	ADUM7441ARQZ	NA	5V 1000Viso
X1, X17	Newark	08N6789	MultiComp	2213S-06G	6PIN	2		PINHD-2X3	2X03	CONN HEADER VERT 6POS GOLD	6 Positions Header Connector 0.100" (2.54mm) Through Hole Gold	6PIN	NA	10Pin 2Row 0.1" T-Hole
X2	Digi-Key	609-1039-ND	FCI	61729-0010BLF	USB-B	1		USB-B	PN61729	USB connector B PTH	USB - B USB 2.0 Receptacle Connector 4 Position Through Hole, Right Angle	USB-B	NA	USB-B T-Hole R/A
X13	Digi-Key	WM7837-ND	Molex	0395311002	2POS	1		0395311002	MSTBV2	Conn - 5.08mm Pitch Fixed	2 Position Terminal Block Header, Male Pins, Shrouded (4 Side) 0.200" (5.08mm) Vertical Through Hole	0395311002	NA	300V 15A 0.2"
Y1, Y2	Digi-Key	887-1319-2-ND	TXC	7M-16.000MEEQ-T	16MHz	2		7M-16.000MEEQ-T	CRYS320250	Crystal 16mHz 10ppm 10pF	CRYSTAL 16.0000MHZ 10PF SMD	16MHz	10ppm	10ppm 10pF 80R