## BOM v1.0
Albatross BOM v1.0
Category | AO-Part No | Description | Supplier |  | Manufacturer | Mfr Part No | Qty | Unit | Qty to order | PO | PO Date | Expected Date | Notes | Priority
500
Printed | PP-GP0167 | Fan Mount v1.3, Mini | Aleph Objects |  | Aleph Objects |  | 1 | ea | 500
Printed | PP-GP0201 | Mini extruder Mount, Lulzbot Green | Aleph Objects |  | Aleph Objects |  | 1 | ea | 500
Printed | PP-GP0200 | flexystruder body V2.0 – for hexagon, Lulzbot Green | Aleph Objects |  | Aleph Objects |  | 1 | ea | 500
Printed | PP-GP0061 | Herringbone Large Gear v1.3, Black | Aleph Objects |  | Aleph Objects |  | 1 | ea | 500 |  |  |  | extruder | 4
Printed | PP-GP0062 | Herringbone Small Gear v1.1, Black | Aleph Objects |  | Aleph Objects |  | 1 | ea | 500 |  |  |  | extruder | 4
Printed | PP-GP0060 | Extruder Washer v3.0, Taz | Aleph Objects |  | Aleph Objects |  | 1 | ea | 500 |  |  |  | extruder | 4
Hardware | HD-NT0004 | M3 Nut, Zinc Plated |  |  | Fastenal | 40302 | 1 | ea | 500 | PO08339 | 2015-07-22 | 2015-07-29 | received | 1 | McMaster-Carr Supply Company | 90591A121
Hardware | HD-BT0012 | M3 Set Screw (Grub Screw) |  |  | Fastenal | 40818 | 1 | ea | 500 | PO08339 | 2015-07-22 | 2015-07-29 | received | 1 | McMaster-Carr Supply Company | 91390A100
Hardware | HD-MS0030 | M3-.5 3.8mm Heatset Insert |  |  | Fastenal | 11125995 | 4 | ea | 2000 | PO08339 | 2015-07-22 | 2015-07-29 | received | 1 | McMasterCarr | 94180A331
Hardware | HD-BT0039 | M3 x 12 Bolt, SHCS Black-Oxide |  |  | Fastenal | 39505 | 5 | ea | 2500 | PO08339 | 2015-07-22 | 2015-07-29 | received | 1 | McMaster-Carr Supply Company | 91290A117
Hardware | HD-WA0001 | M3 Washer, Steel, Zinc Plated |  |  | Fastenal | 40352 | 3 | ea | 1500 | PO08339 | 2015-07-22 | 2015-07-29 | received | 1 | McMaster-Carr Supply Company | 91166A210
Hardware | HD-MS0229 | M4 x 25 Bolt, SHCS Black-Oxide |  |  | Fastenal | 11103314 | 2 | ea | 1000 | PO08339 | 2015-07-22 | 2015-07-29 | received | 1 | McMaster-Carr Supply Company | 91290A168
Hardware | HD-WA0005 | M4 Washer |  |  | Fastenal | 40353 | 2 | ea | 1000 | PO08339 | 2015-07-22 | 2015-07-29 | received | 1 | McMaster-Carr Supply Company | 91166A230
Hardware | HD-NT0011 | M4 Nut,Zinc-Plated Steel |  |  | Fastenal | 40303 | 2 | ea | 1000 | PO08339 | 2015-07-22 | 2015-07-29 | received | 1 | McMaster-Carr Supply Company | 90591A141
Hardware | HD-BT0108 | Hobbed, M8 x 50 Bolt, 26mm offset |  |  | Quatro |  | 1 | ea | 500 | PO07504/07897 | 2015-06-08 | See Note | Scheduled delivery of 1,000 per month |  | See LSM Quote
Hardware | HD-NT0002 | M8 Nyloc Nut, Zinc Plated |  |  | Fastenal | 40163 | 1 | ea | 500 | PO08339 | 2015-07-22 | 2015-07-29 | received | 1 | McMaster-Carr Supply Company | 90576A117
Hardware | HD-WA0008 | M8 shim washer - .5mm |  |  | Timberline |  | 1 | ea | 500 | PO08409 | 2015-07-22 | 2015-07-30 | received |  | McMaster-Carr Supply Company | 91166A270
Hardware | HD-WA0009 | M8 shim washer – 1.0mm |  |  | Timberline |  | 1 | ea | 500 | PO08409 | 2015-07-22 | 2015-07-30 | received |  | McMaster-Carr Supply Company | 91166A270
Hardware | HD-WA0006 | M8 Washer, Steel, Zinc Plated |  |  | Timberline |  | 3 | ea | 1500 | PO08409 | 2015-07-22 | 2015-07-30 | received | 1 | McMaster-Carr Supply Company | 91166A270
Hardware | HD-BT0104 | M3 x 8 BHCS, Stainless |  |  | Fastenal | MB2510008A20000 | 2 | ea | 1000 | PO08339 | 2015-07-22 | 2015-07-29 | received
Hardware | HD-BT0118 | M3 x 14 FHCS, black oxide |  |  | Fastenal | 40925 | 2 | ea | 1000 | PO08339 | 2015-07-22 | 2015-07-29 | received
Hardware | HD-BT0107 | Metric Class 12.9 Socket Head Cap Screw Alloy Steel, Black, M2 Thread, 10mm Length, 0.4mm Pitch |  |  |  | 0134599 | 2 | ea | 1000 | PO08339 | 2015-07-22 | 2015-07-29 | extruder
Hardware | HD-MS0230 | M2 x 6mm SCHS, black-oxide |  |  | Fastenal | 0134596 | 1 | ea | 500 | PO08339 | 2015-07-22 | 2015-07-29 | received
Hardware | HD-WA0012 | Steel Flat Washer, DIN 125 zinc-plated class 4,M2 screw sz, 5mm OD, .25mm-.35mm thick |  |  | Fastenal |  | 2 | ea | 1000 | PO08576 | 2015-07-21 | 2015-07-28 | received
Mechanical | HD-MS0282 | 608-2RS ABEC3/C3 Rubber Sealed Bearing – BLACK |  |  | Just Great Bearings | 608-2RS ABEC3/C3 | 2 | ea | 1000 | PO08422 | 2015-07-08 | 2015-07-31 | Confirmed 8,800 delivered, 2000 deliver approx Aug 16th | 2
Hardware | HD-MS0158 | M5-.8 6.7mm Heatset Insert |  |  | Fastenal | 1125997 | 3 | ea | 1500 | PO08339 | 2015-07-22 | 2015-07-29 | received | 1 | McMasterCarr | 94180A363
Hardware | PP-MP0066 | Metric Brass Heat-Set Insert for Plastics, Tapered, M2-.4 Internal Thread, 2.9MM Length |  |  | FASTENAL |  | 3 | ea | 1500 | PO08576 | 2015-07-21 | 2015-07-28 | received
Mechanical | HE-SH0041 | Reprap Modified Hexagon Hotend, Lulzbot Edition, 3.0mm Filament, 0.6mm Nozzle | Aleph Objects |  | Aleph Objects |  | 1 | ea | 500 | Toni has this
Hardware | HD-TB0006 | PTFE tube, 1/4” OD x 1/8” ID, for fabrication |  |  | Mcmaster | 8547K23 | 50 | mm | 25000 | PO08594 | 2015-07-20 | 2015-07-23 | received
Hardware | HD-MS0059 | Standard Nylon Cable Tie 7-1/2" L, 1-7/8" Bundle Dia, 50#Tensile Strg, Black |  |  | Timberline |  | 4 | ea | 2000 | PO08409 | 2015-07-22 | 2015-07-27 | received | 2 | McMaster-Carr Supply Company | 7130K59
Electronic | EL-FA0011 | FAN,24VDC,Sleeve,5.75CFM,40X40X10MM,60mA 6000RPM,1.44W,280MM LEADS,CE/RoHS |  |  | Kysan | TF4010-24H-S | 1 | ea | 500 | PO08435 | 2015-07-08 | 2015-07-28 | received
Electronic | EL-FA0020 | RFB2008 Micro Blower with 30awg wire that is 250mm long |  |  | Pelonis |  | 1 | ea | 500 | PO08436 | 2015-07-08 | 2015-07-31 | received
Electronic | EL-WR0040 | Wire - Single Conductor 20AWG SOLID PTFE, RED |  |  | Mouser | 602-2856/1-100-03 | 220 | mm | 110000 | PO08575 | 2015-07-21 | 2015-07-28 | received
Electronic | EL-MS0141 | Term Ring Non Ins 26-22AWG #4 |  |  | TTI |  | 1 | ea | 500 | PO08573 | 2015-07-22 | 2015-08-04 | confirmed
Electronic | HD-WA0035 | Metric 18-8 Stainless Steel External Serrated Lock Washer, M3 Screw Size, 6mm OD, 0.4mm min Thick |  |  | Fastenal |  | 1 | ea | 500 | PO08576 | 2015-07-21 | 2015-07-28 | received
Electronic | EL-MT0001 | Standard Nema 17 |  |  | Changzhou FTX Motors Co., Ltd. | SY42STH47-1504A | 1 | ea | 500 | PO08066 |  |  | received
Electronic | EL-SW0022 | SWITCH BASIC SPDT 3A .110QC 125V |  |  | Digikey | SW766-ND | 1 | ea | 500 | PO08585 | 2015-07-21 | 2015-07-24 | received
Electronic | EL-WR0120 | 24 AWG purple wire |  |  | Allcable/Digikey | C2015V-1000-ND | 130 | mm | 65000 | PO08589 | 2015-07-21 | 2015-07-28 | received
Electronic | EL-WR0105 | 24 AWG black wire |  |  | Allcable/Digikey | C2015B-1000-ND | 130 | mm | 65000 | PO08589 | 2015-07-21 | 2015-07-28 | received
Electronic | EL-MS0142 | CONN RECEPT FASTON 22-26AWG .110 |  |  | Heilind | 7-520365-2 | 2 | pcs | 1000 | PO08890 | 2015-08-07 |  | TTI SHIP 3K, w/deliver 8/13
Electronic | EL-MS0073 | 1/4” Black panduit wire wrap |  |  | Electronics Distributors Corp |  | 70 | mm | 35000 | PO08437 | 2015-07-15 | 2015-07-20 | received
Electronic | TL-CS0083 | EMI/RFI-Shield Heat-Shrink Tubing 3/16" ID Before, 3/32" ID After, 48" L, Black, cut to 50mm |  |  | Allcable/Digikey | 7937K31 | 70 | mm | 35000 | PO08589 | 2015-07-21 | 2015-08-18 | back ordered will deliver aprrox 8/18
Electronic | EL-MS0074 | 20-POS .100 Dual (Black) |  |  | Heilind | WM2535-ND | 1 | pcs | 500 | PO08592 | 2015-07-23 | 2015-07-28 | confirmed
Electronic | EL-MS0205 | CONN TERM MALE 22-24AWG TIN | Molex | 16-02-0107 | Heilind | WM2517TR-ND | 11 | ea | 5500 | PO08450 | 2015-07-22 | 2015-07-31 | received
Electronic | EL-MS0212 | CONN PIN 24-30AWG CRIMP TIN | Molex | 16-02-0108 | Heilind | MOL16-02-0108 | 4 | ea | 2000 | PO08592 | 2015-07-23 | 2015-07-28 | received
Consumable | TL-CS0116 | Saunders UHU Glue Stick, 0.74 oz., White |  |  | Amazon | 99649 | 1 | pcs | 500 | PO09151
Consumable | TL-CS0040 | Extreme-Temperature Pipe Sealant & Threadlocker, 4 oz bottle, blue |  |  | Mcmaster | 7604A55 | 0.5 | g | 250 | PO08419 | hold per toni to order |  | hold per toni to order
Electronic | EL-WR0127 | Hook-up Wire 26AWG SOLID PTFE, WHT | Mouser | 602-2843/1-100-01 | Mouser | 602-2843/1-100-01 | 150 | mm | 75000 | PO08575 | 2015-07-21 | 2015-07-28 | received
Tool | TL-HD0226 | 2.5mm Allen Wrench |  |  | MSC Industrial supply |  | 1 | ea | 500 | PO08604 |  |  | received
Tool | TL-HD0227 | 4.0mm Allen Wrench |  |  | MSC Industrial supply |  | 1 | ea | 500 | PO08604 |  |  | received
Hardware | HD-MS0249 | UV-Resistant Cable Tie Holder, Adhesive Back/Screw Mount, 4-Way, for.18" Maximum Tie, Black |  |  | Mcmaster | 7582k22 | 4 | ea
Shipping | SH-PG0059 | Mailers, Indestructo, 7 x 5 x 4 |  |  | Uline | S-971 | 1 | ea | 500 | PO09761 | 2015-09-25 | 2015-09-29 | received
Shipping | SH-PA0019 | Bubble 1/8x48x750 perf 12" slit 2-24" rolls |  |  | Shipper Supply |  | 1 | sheet | 500
Shipping | SH-PG0002 | 3 x 4" 2 Mil Reclosable Polypropylene Bags |  |  | Uline | S-1296 | 1 | ea | 500 | PO09888 | 2015-10-07 | 2015-10-16
Shipping | SH-PA0039 | Roll of 48"x1/4" Thick Foam, Split at 12" - 225 feet Per Roll |  |  | Shipper Supply |  | 0.0011111 | ea | 0.55556
Label | DC-LB0070 | Label, LulzBot Mini Flexystruder Tool Head v2, 0.6 Nozzle, Front |  |  | Sticker Giant |  | 1 | ea | 500 | PO09955 | 2015-10-07 | 2015-10-13 | Proofs approved will ship 2 business days ETA 10/13
Label | DC-LB0071 | Label, LulzBot Mini Flexystruder Tool Head v2, 0.6 Nozzle, Back |  |  | Sticker Giant |  | 1 | ea | 500 | PO09955 | 2015-10-07 | 2015-10-13 | Proofs approved will ship 2 business days ETA 10/13
Documentation | DC-MS0047 | v2 Tool Head Instruction Card |  |  |  |  | 1 | ea |  | PO09941 | 2015-10-06 | 2015-10-09
Label | DC-LB0076 | LulzBot Mini Flexystruder v2 Serial Number Label |  |  |  |  | 1 | ea
Sample | RM-TE0027 | LulzBot Green NinjaFlex TPE Filament, 3mm. 0.75kg |  |  | Fenner Drives |  | 0.02 | ea
Flexystruder – Mini BOM cost
need approval
Note on F41: Rfq digikey target .519

## OLD - Don't Use
Javelin BOM |  |  |  |  | QTY to Build | 150 |  |  | Qty to Order |  |  |  | PO | Date | ETA | Notes
Printed |  |  | Dual_Extruder_Mt-v1.3 |  | Aleph Objects |  | 1 | ea | 150 | 1 | 1
Printed |  |  | Flex_plate_v0.5, Blue |  | Aleph Objects |  | 1 | ea | 150 | 1 | 1
Printed |  | PP-GP0186 | Wade extruder body for Hex nozzle v1.0 |  | Aleph Objects |  | 2 | ea | 300 | 0.86907 | 1.7381 | extruder
Printed | PP-GP0059 | PP-GP0059 | Wade Reloaded Idler Block v1.4, Taz & Mini |  | Aleph Objects |  | 2 | ea | 300 | 0.16528 | 0.33056 | extruder
Printed |  | PP-GP0061 | herringbone_large_gear |  | Aleph Objects |  | 2 | ea | 300 | 0.5588 | 1.1176 | extruder
Printed |  | PP-GP0091 | extruder_latch |  | Aleph Objects |  | 2 | ea | 300 | 0.061074 | 0.12215
Printed |  | PP-GP0062 | herringbone_small_gear |  | Aleph Objects |  | 2 | ea | 300 | 0.075106 | 0.15021 | extruder
Printed |  | PP-GP0060 | Wade Reloaded Bearing Washer |  | Aleph Objects |  | 2 | ea | 300 | 0.0045513 | 0.0091026 | extruder
Printed |  | PP-GP0162 | Spool Arm, Blue |  | Aleph Objects |  | 1 | ea | 150 | 1.9856 | 1.9856
Printed |  | PP-GP0074 | feed_tube spinner |  | Aleph Objects |  | 1 | ea | 150 | 0.06818 | 0.06818
Printed |  |  | dual_fan_shroud |  | Aleph Objects |  | 2
Mechanical |  |  | dual_lower_plate_v0.4 |  |  |  | 1 | ea
Mechanical |  |  | dual_hex_mount_plate_v0.2 |  |  |  | 1 | ea
Hardware |  | HD-MS0031 | Thumb Screw Knob for M4 SHCS, Black |  | Timberline |  | 4 | ea | 600 | 0.0952 | 0.3808 | extruder |  |  |  |  | McMaster-Carr Supply Company | 91175A062
Hardware |  | HD-BT0052 | M4 x 55 Bolt, SHCS Black-Oxide |  | Timberline |  | 4 | ea | 600 | 0.0783 | 0.3132 | extruder |  |  |  |  | McMaster-Carr Supply Company | 91290A187
Hardware |  | HD-NT0004 | M3 Nut, Zinc Plated |  | Timberline |  | 4 | ea | 600 | 0.0092 | 0.0368 | small herringbone gear, extruder idler |  |  |  |  | McMaster-Carr Supply Company | 90591A121
Hardware |  | HD-BT0012 | M3 Set Screw (Grub Screw) |  | Timberline |  | 2 | ea | 300 | 0.0167 | 0.0334 | extruder, rods and switches |  |  |  |  | McMaster-Carr Supply Company | 91390A100
Hardware |  | HD-MS0230 | M2 x 6 Bolt, SCHS Black-Oxide |  |  |  | 4 | ea
Hardware |  | PP-MP0066 | Metric Brass Heat-Set Insert for Plastics, Tapered, M2-.4 Internal Thread, 2.9MM Length |  |  |  | 4 | ea
Hardware |  | HD-BT0039 | M3 x 12 Bolt, SHCS Black-Oxide |  | Timberline |  | 6 | ea | 900 | 0.0117 | 0.0702 | [5 empty] | McMaster-Carr Supply Company | 91290A117
|  |  | M3 x 25 Bolt, FHCS Black-Oxide |  |  |  | 2 | ea
|  |  | M3 x 20 Bolt, SHCS |  |  |  | 4 | ea
Hardware |  | HD-BT0041 | M3 x 25 Bolt, SHCS Black-Oxide |  | Timberline |  | 6 | ea | 900 | 0.025 | 0.15 | extruder; bed mount, z-hard stop |  |  |  |  | McMaster-Carr Supply Company | 91290A125
Hardware |  | HD-WA0001 | M3 Washer, Steel, Zinc Plated |  | Timberline |  | 12 | ea | 1800 | 0.0013 | 0.0156 | [5 empty] | McMaster-Carr Supply Company | 91166A210
Hardware |  | HD-BT0010 | M4 x 20 Bolt, SHCS Black-Oxide |  | Timberline |  | 4 | ea | 600 | 0.0362 | 0.1448 | Extruder/Buda |  |  |  |  | McMaster-Carr Supply Company | 91290A168
Hardware |  | HD-WA0005 | M4 Washer |  | Timberline |  | 8 | ea | 1200 | 0.0033 | 0.0264 | Extruder/Buda |  |  |  |  | McMaster-Carr Supply Company | 91166A230
Hardware |  | HD-NT0011 | M4 Nut,Zinc-Plated Steel |  | Timberline |  | 8 | ea | 1200 | 0.01 | 0.08 | extruder/buda |  |  |  |  | McMaster-Carr Supply Company | 90591A141
Hardware |  | HD-BT0108 | Hobbed Bolt, M8 x 50mm Hex head, 26mm offset, Stainless Steel |  | Quattro |  | 2 | ea | 300 | 4 | 8 | extruder
Hardware |  | HD-NT0002 | M8 Nyloc Nut, Zinc Plated |  | Timberline |  | 2 | ea | 300 | 0.0547 | 0.1094 | bearings, extruder |  |  |  |  | McMaster-Carr Supply Company | 90576A117
Hardware |  | HD-WA0008 | M8 shim washer - .5mm |  | Timberline |  | 2 | ea | 300 | 0.0117 | 0.0234 | extruder, spooler,bearings |  |  |  |  | McMaster-Carr Supply Company | 91166A270
Hardware |  | HD-WA0009 | M8 shim washer – 1.0mm |  | Timberline |  | 2 | ea | 300 | 0.0117 | 0.0234 | extruder, spooler,bearings |  |  |  |  | McMaster-Carr Supply Company | 91166A270
Hardware |  | HD-WA0006 | M8 Washer, Steel, Zinc Plated |  | Timberline |  | 8 | ea | 1200 | 0.0117 | 0.0936 | extruder, spooler,bearings |  |  |  |  | McMaster-Carr Supply Company | 91166A270
Mechanical |  | HD-MS0204 | 100 Sealed Skateboard/inline/Rollerblade Skate Bearing Ball |  | vxb.com | kit708 | 6 | ea | 900 | 0.5388 | 3.2328 | 4 bearings used in robot, 3 in extruder |  |  |  |  | Received |  | Checking with Mary on inventory levels / Per Mary, we should be good on these – don't order more.
Hardware |  | HD-BT0049 | M5 x 14 Bolt, SHCS Black_Oxide |  | Timberline |  | 2 | ea | 300 | 0.025 | 0.05 | [5 empty] | Mcmaster-Carr Supply Company | 91290A230
Hardware |  | HD-MS0055 | Thumb Screw Knob for M5 SHCS, Black |  | Timberline |  | 1 | ea | 150 | 0.1072 | 0.1072 | Y-axis |  |  |  |  | McMaster-Carr Supply Company | 91175A063
Hardware |  | HD-MS0027 | Spring, Extruder, 6mm OD, 0.8mm WD, 9.7mm FL |  | Associated Spring | C0240-032-0380-M | 4 | ea | 600 | 0.35 | 1.4 | Extruder, Z-endstop
Mechanical |  | HD-RD0004 | 8mm Smooth Rod x 18-19mm |  | MBK |  | 2 | ea | 300 | 4.63 | 9.26 | extruder
Mechanical |  |  | Assy, Lulzbot Hexagon V1.0 with 0.35 nozzle | Aleph Objects | Aleph Objects |  | 2 | ea | 300 | 52 | 104
Hardware |  | HD-TB0007 | Feed Tube, PTFE |  | Professional Plastics | 0.187 ID X .250 OD NAT PTFE TUBE | 850 | mm | 127500 | 0.0035761 | 3.0397 | Filament Guide | PO06980 | 2015-03-31 | 2015-04-06 | 418 Feet | McMaster-Carr Supply Company | 5239K12
Hardware |  | HD-WA0007 | M5 Washer, Steel, Zinc Plated |  | Timberline |  | 1 | ea | 150 | 0.003 | 0.003 | frame |  |  |  |  | McMaster-Carr Supply Company | 91166A240
Hardware |  | HD-MS0058 | Wire Tie, 8” |  | Electronics Distributors Corporation |  | 6 | ea | 900 | 0.0232 | 0.1392 |  | PO06876 | 2015-03-20 | See Notes | 50K 4/3/15 - 40K 4/17/15 - 40K 5/1/15 - 40K 5/15/15 - 40K 5/29/15 | McMaster-Carr Supply Company | 7130K59
Hardware |  | HD-MS0062 | Metric Aluminum Unthreaded Spacer, 8MM OD, 8MM Length, M5 Screw Size |  | Timberline |  | 1 | ea | 150 | 1.15 | 1.15 | [5 empty] | McMaster-Carr Supply Company | 94669A757 | Still need to order (7/31
Hardware |  | HD-NT0044 | Post insertion M5 T-nut for 20mm extrusion | Post assembly M5 T-nut | Misumi | HN-TAP5 | 1 | ea | 150 | 0.046 | 0.046 | for additional spool arm |  |  |  |  | Received |  | Checking with Mary on inventory levels / Per Mary, we should be good on these – don't order more.
Hardware |  |  | Panduit wire wrap – 1/4” Black |  |  |  | 260 | mm
|  |  | 40mm Fan |  |  |  | 2 | ea
Electronic |  | EL-FA0020 | RFB2008 Micro Blower, 30 AWG wire 250mm long |  | Pelonis |  | 2 | ea
Electronic |  | EL-MT0017 | Half Height NEMA 17 Stepper Motor, wires cut to 60mm |  | Changzhou | SY42STH33-1504A | 2 | ea | 300 | 5.35 | 10.7
Electronic |  | TL-CS0083 | EMI/RFI-Shield Heat-Shrink Tubing 3/16" ID Before, 3/32" ID After, 48" L, Black, cut to 50mm |  | Mcmaster-Carr Supply Company | 7937K31 | 90 | mm | 13500 | 0.013845 | 1.2461 | [5 empty] | 44.2913 | Feet
Electronic |  | TL-CS0129 | Interference-Shielding Heat-Shrink Tubing, 3/8" ID Before, 3/16" ID After, 48" Long, Black |  | Mcmaster-Carr Supply Company | 7937K33 | 60 | mm
Electronic |  | EL-MS0061 | Conn Housing Male 4POS .100 |  | Digikey | WM2535-ND | 2 | pcs | 300 | 0.4 | 0.8
Electronic |  | EL-MS0205 | CONN TERM MALE 22-24AWG TIN |  | Digikey | WM2517TR-ND | 8 | pcs | 1200 | 0.065 | 0.52
[10 empty] | Dual Extruder BOM cost | 152.7165
Might Change
Will Change
New