Copyright © 2017 Aleph Objects, Inc.
Permission is granted to copy, distribute and/or modify this document
under the terms of the Creative Commons Attribution 4.0 International
Public License (CC BY-SA 4.0).
120mm [EL-WR0103]
Red 24awg Stranded wire
1x [PC-CN0001]
Female 2pin Housing
Pin 2
2x
[EL-MS0480]
CONN TERM MALE
20-24AWG TIN
(Micro-Fit 3.0™)
Strip 4mm
Cut Length = 120 +/-1mm
Strip 3mm
Pin 1
120mm [EL-WR0105]
Black 24awg Stranded wire
2x [EL-MS0059]
Female Molex Pin
DATE
DRAWN BY
DRAWN BY
09/28/2017
Tutley
Rev	Date	Changes	By
A	11/1/17	Reduced strip length for microfit terminals from 4mm to 3mm	LF
TITLE
CHECKED BY
DATE
v2Aero Thermistor Harness
SHEET
FILE NAME
REV.
AS-CB0066
1
AS-CB0066_120mm_thermistor_harness_revA.odg
A

---
AO part number	qty	UoM	Supplier	supplier pn
PC-CN0001	1	pce	Sager	50579402
EL-MS0059	2	pce	TTI global	16-02-0086
EL-MS0480	2	pce	TTI global	43031-0001
EL-WR0105	180	mm	Allcable	HU1569247BK
EL-WR0103	180	mm	Allcable	HU1569247RD