## Sheet1
	Build ahead step	Description	What assembly it goes in	Tools required	Qty for 1 TAZ	Required for 3.0 (200)	Total Finished for 3.0	Approx Hours
1	Press M3 Cap	Press a Red thumb cap onto a M3 x 25 SHCS	X End Motor	Arbor press and fixture	1	200	200
2	Press M4 Cap	Press a Black thumb cap onto a M4 x 55 SHCS	Extruder Assembly	Arbor press and fixture	2	400	400
3	Press M5 Cap	Press a Black thumb cap onto a M5 x 14 SHCS	Final Assembly	Arbor press and fixture	4	800	800
4	Install Hobbed Bolt	Press a Hobbed bolt into a Large Herringbone Gear	Extruder Assembly	Arbor press and fixture	1	200	200
5	Idler Bearing	Press a 608 Bearing and 8mm smooth rod into the Extruder Idler	Extruder Assembly	Arbor press and fixture	1	200	200
6	Stick heatbed onto glass	remove backing, stick to glass	Tape Heat Bed	Scoop for glue, spreader, cleaning supplies, drying rack	1	200	0
7	Tape Heat Bed	Apply PET tape to top of glass on the Heat Bed assembly	Final Assembly	Glass cleaner, razor blades, shop towels, credit card	1	200	0
8	Harness #1, Z Switch	Cut Tubing, Insert wires	Final Assembly	Scissors	1	200	60
9	Harness #2, Z Right Motor Extension	Cut Tubing, Insert wires	Final Assembly	Scissors	1	200	98
10	Harness #3A, X Switch and Motor Extension	Cut Tubing, Insert wires	Final Assembly	Scissors	1	200	12
11	Harness #3B, X Switch Tubing	Cut Tubing	Final Assembly	Scissors	1	200	0
12	Harness #4, Print Head Extension	Cut Tubing, Insert wires, install end	Final Assembly	Scissors	1	200	28
13	Harness #5, Y Switch and Motor Extension	Cut Tubing, Insert wires	Final Assembly	Scissors	1	200	18
14	Harness #6, Heat Bed Extension	Cut Tubing, Insert wires, install end	Final Assembly	Scissors	1	200	18
15	Feed Tube Assembly	Cut Feed tube to 850mm and zip tie Feed tube Spinner on	Calibration	Knife and Side cutter	1	200	200
16	Z Coupler	Cut Coupler tube to 40mm	Z nut holder with Drive rod	Knife	2	400	400
17	Z nut holder with Drive rod	Insert M6 Brass nut and spring into Z nut holder, install drive rod with coupler	Frame XZ Assembly	Needle nose pliers, Safety glasses	2	400	400
18	Peel Tape off Laser cut parts	Pull the backing off of the Acrylic Laser cut parts	Frame Assembly	Nothing	11	2200	2200
19	Un-package Electroincs	Pull the LCD and RAMBo out of packaging	LCD Assy, Electronics Assy	Knife	2	400	400
20	Insert Bushing in Spool Arm, TAZ	Hand drill Spool arm and insert an Aluminum Bushing	Frame Assembly	8mm drill	1	200	200
21	bearing_holder	Install thermal inserts		Soldering station, vent hood, gloves	4	800	800
22	Enclosure strain relief, upper	Install thermal inserts		Soldering station, vent hood, gloves	1	200	100
23	x_bearing_mount	Install thermal inserts		Soldering station, vent hood, gloves	1	200	200
24	X carriage, TAZ	Install thermal inserts		Soldering station, vent hood, gloves	1	200	212
25	x_motor_mount	Install thermal inserts		Soldering station, vent hood, gloves	1	200	200
26	Extruder mount, TAZ	Install thermal inserts		Soldering station, vent hood, gloves	1	200	200
27	Y Corner Left v1.2, TAZ	Install thermal inserts		Soldering station, vent hood, gloves	2	400	410
28	Y Corner Right v1.2, TAZ	Install thermal inserts		Soldering station, vent hood, gloves	2	400	404
29	y_belt_mount	Install thermal inserts		Soldering station, vent hood, gloves	1	200	215
30	Y Motor Mount v2.4, TAZ	Install thermal inserts			1	200	200
31	y_mount_table	Install thermal inserts		Soldering station, vent hood, gloves	4	800	829
32	Z motor mount, TAZ, Left	Install thermal inserts		Soldering station, vent hood, gloves	1	200	200
33	Z motor mount, TAZ, Right	Install thermal inserts		Soldering station, vent hood, gloves	1	200	200
34	Z nut spring M6 v1.0, TAZ	Install thermal inserts		Soldering station, vent hood, gloves	2	400	400
35	bed_corner	Install thermal inserts		Soldering station, vent hood, gloves	4	800	800
36	Re-wire Fans	remove pins from housing and switch			1	200	150
37	Install Y Idler	Mount the Y Idler onto the Y Idler plate			1	200	50
38	Install Y motor mount	Install the Y motor mount onto the Y motor mount plate			1	200	50