## Costed BOM
Category | Status | AO Part # | Description | Manufacturer | Manufacturer PN | Distributor | Distributor SKU | Qty Per | UOM | Comment | Lead Time (wks) | Responsible | To Order | Notes
Accessories | Need to Order |  | Label, Taz 3D printer barcode |  |  | On Time Mailing |  | 1 | ea |  | 1 |  |  | http://www.uline.com/Product/Detail/S-13010/Anti-static-Poly-Sheeting/48-x-500-4-Mil-Anti-Static-Poly-Sheeting-Roll
Accessories | Need to Order? |  | Label, Top of Box |  |  | On Time Mailing |  | 1 | ea |  | 1 |  |  | http://www.uline.com/Product/Detail/S-13010/Anti-static-Poly-Sheeting/48-x-500-4-Mil-Anti-Static-Poly-Sheeting-Roll
Accessories | In Stock |  | Box, Shipping, 31 x 24 x 13, Double Wall |  |  | Shippers Supply |  | 1 | ea |  | 2
Accessories | In Stock |  | Box, Shipping, 10 x 8 x 2.5, Roll End Tuck Mailer |  |  | Shippers Supply |  | 1 | ea
Accessories | On Order – 65 In stock | SH-PA00?? | Foam Kit |  |  | Shippers Supply |  | 1 | ea |  | 2
Accessories | In Stock |  | Serial # Sticker |  |  | On Time Mailing |  | 2 | ea
Accessories | Need to Cut |  | 1 meter sample ABS filament |  |  | On Time Mailing |  | 1 | ea
Accessories |  |  | TAZ 2.0 brochure |  |  |  |  | 1 | ea
Accessories |  |  | Forum Card |  |  |  |  | 1 | ea
Accessories |  |  | Lulzbot Sticker |  |  |  |  | 1 | ea
Accessories |  |  | SD Card |  |  |  |  | 1 | ea
Documentation | On Order | DC-MS0005 | Test acceptance record |  |  | On Time Mailing |  | 1 | ea |  | 1
Documentation | On Order | DC-MS0004 | Quality checklist |  |  | On Time Mailing |  | 1 | ea |  | 1
Documentation | On Order |  | Packing list |  |  |  |  | 1 | ea |  | 1
Documentation | On Order |  | Unpacking Instructions/QuickStart Guide |  |  |  |  | 1 | ea |  | 1
Documentation | On Order |  | User Manual |  |  |  |  | 1 | ea |  | 3
Firmware |  |  | Firmware, Marlin 2013-Q4 |  |  | Aleph Objects |  | 1 | ea |  | 0
Electronic | In Stock | EL-MS0053 | 6ft 18AWG Power Cord Cable w/ 3 Conductor PC Power Connector Socket (C13/5-15P) – Black |  |  | Monoprice | 5279 | 1 | ea |  | 1
Electronic | In Stock | PC-AS0017 | Assy, Rambo Controller w/Switches & Connectors | UltiMachine | UMRAMBOPAC | UltiMachine | UMRAMBOPAC | 1 | ea | Controller | 10
Electronic | In Stock | PC-AS0019 | Full Graphic Smart LCD Controller |  |  | reprapdiscount |  | 1 | ea
Electronic | Some in Stock, need to finish wiring | EL-FA0003 | 80x80x15mm 12V DC Fan |  |  | Moss/Pelonis | C8015L12BPLP1-7 | 1 | ea | Electronics enclosure fan | 1
Electronic | On order – 140 or so | EL-SW0009 | SWITCH ROCKER DPST 20A 250V | Arcolectric | C1350AABB-602AW | Digikey | 1091-1017-ND | 1 | ea | Main power switch | 1 |  |  | Digikey, 1473 in stock
Hardware | In Stock | HD-MS0062 | Metric Aluminum Unthreaded Spacer, 8MM OD, 8MM Length, M5 Screw Size |  |  | McMaster-Carr Supply Company | 94669A757 | 1 | ea
Hardware | In Stock | HD-NT0017 | T-nut M5 Thread |  |  | Misumi | HNKK5-5 | 77 | ea | frame | 2 |  |  | See Misumi Quote
Hardware | In Stock | HD-TB0007 | Feed Tube, PTFE |  |  | McMaster-Carr Supply Company | 5239K12 | 850 | mm | Filament Guide | 1
Hardware | In Stock | HD-BT0053 | 18-8 SS Flat Head Phillips Machine Screw Black-Oxide Finish, 4-40 Thread, 1/4" Length |  |  | Timberline |  | 4 | ea |  | 1 |  |  | McMaster-Carr Supply Company | 96640A054
Hardware | In Stock | HD-BT0054 | Metric Class 12.9 Socket Head Cap Screw Alloy STL, M2.5 Thread, 12mm Length, 0.45mm Pitch |  |  | Timberline |  | 4 | ea |  | 1 |  |  | McMaster-Carr Supply Company | 91290A104
Hardware | In Stock | HD-WA0013 | DIN 125 Zinc-Plated Class 4 Steel Flat Washer M2.5 Screw Size, 6mm OD, .45mm-.55mm Thick |  |  | Timberline |  | 4 | ea |  | 1 |  |  | McMaster-Carr Supply Company | 91166A190
Hardware | In Stock | PP-MP0066 | Metric Brass Heat-Set Insert for Plastics, Tapered, M2-.4 Internal Thread, 2.9MM Length |  |  | McMaster-Carr Supply Company | 94180A307 | 2 | ea |  | 1
Hardware | In Stock | HD-BT0038 | Metric Class 12.9 Socket Head Cap Screw Alloy Steel, M2 Thread, 12mm Length, 0.4mm Pitch |  |  | McMaster-Carr Supply Company | 91290A019 | 2 | ea |  | 1
Hardware | In Stock | HD-WA0012 | Steel Flat Washer, DIN 125 zinc-plated class 4,M2 screw sz, 5mm OD, .25mm-.35mm thick |  |  | McMaster-Carr Supply Company | 91166A180 | 2 | ea |  | 1
Hardware | In Stock | HD-MS0030 | M3-.5 3.8mm Heatset Insert |  |  | Timberline |  | 83 | ea |  | 1 |  |  | McMasterCarr | 94180A331
Hardware | In Stock | HD-MS0060 | M5-.8 11mm Heatset Insert |  |  | Timberline |  | 8 | ea | 4 reqd | 1 |  |  | McMasterCarr | 94180A363
Hardware | In Stock | HD-BT0028 | Hobbed, M8 x 60 Hex Head Bolt |  |  | Loveland Screw Machine |  | 1 | ea | extruder | 3 |  |  | See LSM Quote
Hardware | In Stock | HD-NT0004 | M3 Nut, Zinc Plated |  |  | Timberline |  | 8 | ea | small herringbone gear, extruder idler | 1 |  |  | McMaster-Carr Supply Company | 90591A121
Hardware | In Stock | HD-BT0012 | M3 Set Screw (Grub Screw) |  |  | Timberline |  | 10 | ea | extruder, rods and switches | 1 |  |  | McMaster-Carr Supply Company | 91390A100
Hardware | In Stock | HD-WA0001 | M3 Washer, Steel, Zinc Plated |  |  | Timberline |  | 104 | ea |  | 1 |  |  | McMaster-Carr Supply Company | 91166A210
Hardware | In Stock | HD-BT0044 | M3 x 5 Bolt, SHCS Black-Oxide |  |  | Timberline |  | 4 | ea | RAMBo board | 1 |  |  | McMaster-Carr Supply Company | 91290A110
Hardware | In Stock | HD-BT0039 | M3 x 12 Bolt, SHCS Black-Oxide |  |  | Timberline |  | 101 | ea |  | 1 |  |  | McMaster-Carr Supply Company | 91290A117
Hardware | In Stock | HD-BT0041 | M3 x 25 Bolt, SHCS Black-Oxide |  |  | Timberline |  | 6 | ea | extruder; bed mount, z-hard stop | 1 |  |  | McMaster-Carr Supply Company | 91290A125
Hardware | In Stock | HD-NT0011 | M4 Nut,Zinc-Plated Steel |  |  | Timberline |  | 4 | ea | extruder/buda | 1 |  |  | McMaster-Carr Supply Company | 90591A141
Hardware | In Stock | HD-NT0007 | Metric Zinc-Plated Class 5 Steel Wing Nut M4 Screw Size, 0.7mm Pitch |  |  | Timberline |  | 4 | ea | shipping clamp | 1 |  |  | Mcmaster-Carr Supply Company | 94300A310
Hardware | In Stock | HD-WA0005 | M4 Washer |  |  | Timberline |  | 6 | ea | Extruder/Buda | 1 |  |  | McMaster-Carr Supply Company | 91166A230
Hardware | In Stock | HD-BT0010 | M4 x 20 Bolt, SHCS Black-Oxide |  |  | Timberline |  | 2 | ea | Extruder/Buda | 1 |  |  | McMaster-Carr Supply Company | 91290A168
Hardware | In Stock | HD-BT0030 | Metric 8.8 Zinc-Pltd Steel Hex Head Cap Screw M4 Size, 20mm Length, .7mm Pitch, Fully Threaded |  |  | Timberline |  | 4 | ea | shipping clamp | 1 |  |  | Mcmaster-Carr Supply Company | 91280A140
Hardware | In Stock | HD-BT0052 | M4 x 55 Bolt, SHCS Black-Oxide |  |  | Timberline |  | 2 | ea | extruder | 1 |  |  | McMaster-Carr Supply Company | 91290A187
Hardware | In Stock | HD-WA0007 | M5 Washer, Steel, Zinc Plated |  |  | Timberline |  | 85 | ea | frame | 1 |  |  | McMaster-Carr Supply Company | 91166A240
Hardware | In Stock | HD-BT0057 | Class 10.9 STL Button Head Socket Cap Screw M5 Size, 8 mm Length, .8 mm Pitch |  |  | Timberline |  | 8 | ea | Holding Elec cases on | 1 |  |  | McMaster-Carr Supply Company | 91239A222
Hardware | In Stock | HD-BT0048 | M5 x 10 Bolt, SHCS Black-Oxide |  |  | Timberline |  | 77 | ea | frame | 1 |  |  | McMaster-Carr Supply Company | 91290A224
Hardware | In Stock | HD-BT0049 | M5 x 14 Bolt, SHCS Black_Oxide |  |  | Timberline |  | 6 | ea | If required threading into the end of an extrusion | 1 |  |  | Mcmaster-Carr Supply Company | 91290A230
Hardware | In Stock | HD-NT0002 | M8 Nyloc Nut, Zinc Plated |  |  | Timberline |  | 3 | ea | bearings, extruder | 1 |  |  | McMaster-Carr Supply Company | 90576A117
Hardware | In Stock | HD-WA0006 | M8 Washer, Steel, Zinc Plated |  |  | Timberline |  | 10 | ea | extruder, spooler,bearings | 1 |  |  | McMaster-Carr Supply Company | 91166A270
Hardware | In Stock | HD-BT0059 | M8 x 35 Bolt, BHCS Black-oxide |  |  | Timberline |  | 2 | ea | bearings | 1 |  |  | McMaster-Carr Supply Company | 91239A438
Hardware | In Stock | HD-WA0008 | Metric Spring Steel Shim - DIN 988 0.5mm Thick, 8mm ID, 14mm OD |  |  | Timberline |  | 1 | ea | extruder - optional hobbed bolt aligner | 1 |  |  | McMaster-Carr Supply Company | 98055A114
Hardware | In Stock | HD-WA0009 | Metric Spring Steel Shim - DIN 988 1.0mm Thick, 8mm ID, 14mm OD |  |  | Timberline |  | 1 | ea | extruder - optional hobbed bolt aligner | 1 |  |  | McMaster-Carr Supply Company | 98055A115
Hardware | In Stock | HD-MS0054 | Square Bumper |  |  | Advanced Antivibration components | V10R87-B08130 | 8 | ea | Feet | 1 |  |  | http://www.vibrationmounts.com/RFQ/VM110705.htm#Middle | V10R87-B08130
Hardware | In Stock | HD-MS0027 | Spring, Extruder, 6mm OD, 0.8mm WD, 9.7mm FL |  |  | Associated Spring | C0240-032-0380-M | 6 | ea | Extruder, Z-endstop | 2 |  |  | Awaiting a SKU for McMaster Spring Seth
Hardware | In Stock | HD-MS0009 | Spring, 4.6mm OD, 0.5mm WD, 19mm |  |  | Associated Spring | C0180-020-0750-M | 1 | ea | Z stop | 2 |  |  | Awaiting a SKU for McMaster Spring Seth
Hardware | In Stock | HD-MS0050 | Steel Compression Spring Music Wire, 1.00" L,.420" OD,.045" Wire |  |  | Associated Spring | C0420-045-1000-M | 2 | ea | Z axes spring | 2 |  |  | Seth is going to get Associated Spring SKU
Hardware | In Stock | HD-MS0056 | Thumb Screw Knob for M3 SHCS, Red |  |  | Timberline |  | 1 | ea | Z adjuster | 1 |  |  | McMaster-Carr Supply Company | 91175A061
Hardware | In Stock | HD-MS0031 | Thumb Screw Knob for M4 SHCS, Black |  |  | Timberline |  | 2 | ea | extruder | 1 |  |  | McMaster-Carr Supply Company | 91175A062
Hardware | In Stock | HD-MS0055 | Thumb Screw Knob for M5 SHCS, Black |  |  | Timberline |  | 4 | ea | Y-axis | 1 |  |  | McMaster-Carr Supply Company | 91175A063
Hardware | On Order – Enough for 100 printers | EL-MS0073 | Tubing, Corrugated Loom .25" x 100' | Panduit | CLT25F-C20 | Digikey | 298-1141-ND | 3210 | mm |  | 1
Hardware | In Stock | HD-TB0023 | Watts 5/16 in. OD x 3/16 in. ID x 20 ft. Clear PVC Tubing | Watts | SVFD20 | Home Depot | 100181788 | 120 | mm | Coupler | 1 |  |  | http://www.homedepot.com/p/Watts-5-16-in-OD-x-3-16-in-ID-x-20-ft-Clear-PVC-Tubing-SVFD20/100181788#.Ud1cVpBEnLc
Hardware | In Stock | HD-MS0059 | Standard Nylon Cable Tie 7-1/2" L, 1-7/8" Bundle Dia, 50#Tensile Strg, Black |  |  | Timberline |  | 4 | ea |  | 2 |  |  | McMaster-Carr Supply Company | 7130K59
Hardware | In Stock | HD-MS0058 | Wire Tie, 8" |  |  | Timberline |  | 20 | ea |  | 1 |  |  | McMaster-Carr Supply Company | 7130K32
Hardware | In Stock | HD-MS0061 | KNOB CLR/MATTE .50"DIA 6MM SHAFT |  |  | Digikey | 226-3128-ND | 1 | ea |  | 1
Mechanical | In Stock | HD-RD0018 | 10mm x 500mm smooth rod |  |  | Misumi | SSFHR10-500 | 6 | ea |  | 1
Mechanical | In Stock | HD-NT0029 | Metric Brass Hex Nut M6 Size, 1 mm Pitch, 10 mm Width, 5 mm Height |  |  | Timberline |  | 2 | ea |  | 3 |  |  | Mcmaster-Carr Supply Company | 90690A047
Mechanical | In Stock | HD-RD0021 | Metric 18-8 Stainless Steel Threaded Rod M6 Size, 410mm |  |  | MBK |  | 2 | ea |  | 4
Mechanical | In Stock | HD-MS0013 | 608ZZ bearing |  |  | vxb.com | 100Skate | 7 | ea | 4 bearings used in robot, 3 in extruder | 2 |  |  | Received
Mechanical | In Stock | HD-RD0004 | 8mm Smooth Rod x 18-19mm |  |  | MBK |  | 1 | ea | extruder | 2 |  |  | (970) 532-3878
Mechanical | In Stock | HE-SH0016 | Assy, Budaschnozzle 2.0c with 0.35 nozzle | Aleph Objects |  | Aleph Objects |  | 1 | ea |  | 4
Mechanical | On Order | HD-MS0002-3 | Borosilicate Glass Bed 300mm x 300mm | Allen Scientific |  |  |  | 1 | ea | Y carriage and Bed Plate | 4
Mechanical | In Stock | HD-MS0057 | PET Tape, 12"x12" sheet, green |  |  |  |  | 1 | ea |  | 4 |  |  | Received 800
Mechanical | In Stock | HD-EX0010 | Aluminum Frame, extrusion 20mm x 20mm x 500mm, black |  |  | misumi.com | HFSB5-2020-500 | 4 | ea |  | 4 |  |  | See Misumi Quote
Mechanical | In Stock | HD-EX0011 | Aluminum Frame LTP, extrusion 20mm x 20mm x 500mm,Tapped M5x0.8 on one End, black |  |  | misumi.com | HFSB5-2020-500-LTP | 4 | ea |  | 4 |  |  | See Misumi Quote
Mechanical | In Stock | HD-EX0012 | Aluminum Frame TPW, extrusion 20mm x 20mm x 500mm,Tapped M5x0.8 on both Ends, black |  |  | misumi.com | HFSB5-2020-500-TPW | 2 | ea |  | 4 |  |  | See Misumi Quote
Mechanical | In Stock | HD-BL0006 | GT2, Single sided Neoprene Belt, 2mm pitch, 582 teeth, 6mm wide,fiberglass cords |  |  | B & B Manufacturing, Inc | 1164-2P-06 (2MR-1164-06) | 2 | ea | Y and X drive | 7 |  |  | 22 available from stock; https://sdp-si.com/eStore/PartDetail.asp?Opener=Group&PartID=49992&GroupID=342
Mechanical | In Stock | HD-MS0033 | GT2 Timing Pulley, 5mm Bore Aluminum |  |  | B & B Manufacturing, Inc | 16-2P06M6CA5 5MM BORE ALUMINUM | 2 | ea | Y and X drive | 1 |  |  | See B&B Quote
Mechanical | In Stock | HD-BU0001 | DryLin® R - Solid polymer bearing RJM-01, 10mm |  |  | IGUS | RMJ-01-10 | 11 | ea |  | 2 |  |  | See Desen Weier Quote; Freight charges amortized
Mechanical | In Stock | TL-CS0011 | Super Lube Oil with PTFE Teflon 51004 4oz Bottle | Super Lube | 51004 | AAA INDUSTRIAL SUPPLY | 305008 | 0.1 | oz |  | 1
Mechanical | In Stock | PP-FP0006 | Sheet metal enclosure, black anodized | Majestic Metals |  |  |  | 1 | ea |  | 4
Mechanical | In Stock | PP-FP0010 | Electronics cover metal, black anodized | Majestic Metals |  |  |  | 1 | ea |  | 4
Mechanical | In Stock | PP-FP0007 | Relief shield, black anodized | Majestic Metals |  |  |  | 1 | ea |  | 4
Mechanical | In Stock | PP-FP0009 | LCD cover back, black anodized | Majestic Metals |  |  |  | 1 | ea |  | 4
Mechanical | In Stock | PP-FP0008 | LCD cover front, black anodized | Majestic Metals |  |  |  | 1 | ea |  | 4
Mechanical | In Stock | PP-FP0012 | frame_connector | Custom Laser |  |  |  | 7 | ea |  | 3
Mechanical | In Stock | PP-FP0011 | TAZ name plate, laser cut | Custom Laser |  |  |  | 1 | ea |  | 3
Mechanical | In Stock | PP-FP0013 | z_top_flat | Custom Laser |  |  |  | 2 | ea |  | 3
Mechanical | In Stock | PP-FP0014 | z_top_side_flat | Custom Laser |  |  |  | 2 | ea |  | 3
Mechanical | On Order – 100 in Stock | PP-MP0045 | Bed Mount Plate, Aluminum | EPOCS |  |  |  | 1 | ea | Y carriage and Bed Plate | 3
Mechanical | In Stock | PP-FP0015 | Y Axis End Idler | EPOCS |  |  |  | 1 | ea
Mechanical | In Stock | PP-FP0016 | Y Axis End Motor | EPOCS |  |  |  | 1 | ea
Printed | In Stock | PP-GP0083 | bed_finger | ALeph Objects |  |  |  | 4 | ea |  | 4
Printed | In Stock | PP-GP0084 | double_bearing_holder | Aleph Objects |  | Aleph Objects | Double_Bearing_Holder.stl | 3 | ea |  | 4
Printed | In Stock | PP-GP0117 | Bearing Holder v1.1b, TAZ | Aleph Objects |  | Aleph Objects | Bearing_Holder.stl | 5 | ea |  | 4
Printed | In Stock | PP-GP0086 | Belt clamp, TAZ | Aleph Objects |  | Aleph Objects | BeltClamp.stl | 2 | ea |  | 4
Printed | In Stock | PP-GP0111 | Enclosure lower strain relief v2.4, TAZ | Aleph Objects |  | Aleph Objects |  | 1 | ea |  | 4
Printed | In Stock | PP-GP0112 | Enclosure upper strain relief v2.2, TAZ | Aleph Objects |  | Aleph Objects |  | 1 | ea |  | 4
Printed | In Stock | PP-GP0089 | LCD_spacer | Aleph Objects |  | Aleph Objects |  | 4 | ea |  | 4
Printed | In Stock | PP-GP0090 | feed_tube_holder | Aleph Objects |  | Aleph Objects | FilamentGuide.stl | 1 | ea |  | 4
Printed | In Stock | PP-GP0074 | feed_tube spinner | Aleph Objects |  | Aleph Objects |  | 1 | ea |  | 4
Printed | In Stock | PP-GP0061 | herringbone_large_gear | Aleph Objects |  | Aleph Objects |  | 1 | ea | extruder | 4
Printed | In Stock | PP-GP0062 | herringbone_small_gear | Aleph Objects |  | Aleph Objects |  | 1 | ea | extruder | 4
Printed | In Stock | PP-GP0060 | Wade Reloaded Bearing Washer | Aleph Objects |  | Aleph Objects |  | 1 | ea | extruder | 4
Printed | In Stock | PP-GP0058 | Wade Reloaded Extruder Block | Aleph Objects |  | Aleph Objects |  | 1 | ea | extruder | 4
Printed | In Stock | PP-GP0059 | Wade Reloaded Idler Block | Aleph Objects |  | Aleph Objects |  | 1 | ea | extruder | 4
Printed | In Stock | PP-GP0091 | extruder_latch | Aleph Objects |  | Aleph Objects |  | 1 | ea |  | 4
Printed | In Stock | PP-GP0092 | x_bearing_mount | Aleph Objects |  | Aleph Objects | X_BearingForSpring.stl | 1 | ea |  | 4
Printed | In Stock | PP-GP0093 | X carriage, TAZ | Aleph Objects |  | Aleph Objects | X_Carriage.stl | 1 | ea |  | 4
Printed | In Stock | PP-GP0094 | x_carriage_guide | Aleph Objects |  | Aleph Objects | X_Charriage_QuickGuide.stl | 1 | ea |  | 4
Printed | In Stock | PP-GP0095 | x_motor_mount | Aleph Objects |  | Aleph Objects | X_MotorForSpring | 1 | ea |  | 4
Printed | In Stock | PP-GP0096 | Extruder mount, TAZ | Aleph Objects |  | Aleph Objects | X_SingleExtruderMount.stl | 1 | ea |  | 4
Printed | In Stock | PP-GP0098 | y_belt_mount | Aleph Objects |  | Aleph Objects | Y_BeltMount.stl | 1 | ea |  | 4
Printed | In Stock | PP-GP0099 | y_mount_chassis | Aleph Objects |  | Aleph Objects | Part of Y_FrameConnector2.stl | 4 | ea |  | 4
Printed | In Stock | PP-GP0100 | y_mount_table | Aleph Objects |  | Aleph Objects | Part of Y_FrameConnector2.stl | 4 | ea |  | 4
Printed | In Stock | PP-GP0102 | Z motor mount, TAZ | Aleph Objects |  | Aleph Objects | Z_MotorMount.stl | 2 | ea |  | 4
Printed | In Stock | PP-GP0103 | Z nut spring M6 v1.0, TAZ | Aleph Objects |  | Aleph Objects | X_Nut_Spring.stl | 2 | ea |  | 4
Printed | In Stock | PP-GP0109 | Spool Arm, TAZ | Aleph Objects |  | Aleph Objects |  | 1 | ea |  | 4
Printed | In Stock | PP-GP0118 | Bed Corner v2.5 | Aleph Objects |  | Aleph Objects |  | 4 | ea |  | 4
Printed | In Stock | PP-GP0107 | shipping_clamp_a | Aleph Objects |  | Aleph Objects |  | 4 | ea |  | 4
Printed | In Stock | PP-GP0108 | shipping_clamp_b | Aleph Objects |  | Aleph Objects |  | 4 | ea |  | 4
Printed | In Stock | PP-GP0113 | Y Corner Left v1.2, TAZ | Aleph Objects |  | Aleph Objects |  | 2 | ea |  | 4
Printed | In Stock | PP-GP0114 | Y Corner Right v1.2, TAZ | Aleph Objects |  | Aleph Objects |  | 2 | ea |  | 4
Printed | In Stock | PP-GP0115 | Y Bearing Mount v2.6.b, TAZ | Aleph Objects |  | Aleph Objects |  | 1 | ea |  | 4
Printed | In Stock | PP-GP0116 | Y Motor Mount v2.4, TAZ | Aleph Objects |  | Aleph Objects |  | 1 | ea |  | 4
Tools | On Order -115 In Stock | TL-MS0019 | Tool Kit, TAZ |  |  | On Time Mailing |  | 1 | ea |  | 4
Pre-assembled Electronics | On Order | PC-BD0027 | Silicon Heater, 24V ,360W, 298mm x 298mm, Self Adhesive, w/ connectors |  |  | National Plastic Heater |  | 1 | ea |  | 4
Pre-assembled Electronics | In Stock | EL-HR0017-1 | Motor extension -1 |  |  | RPC |  | 1 | ea |  | 3
Pre-assembled Electronics | In Stock | EL-HR0017-2 | Motor extension -2 |  |  | RPC |  | 1 | ea |  | 3
Pre-assembled Electronics | In Stock | EL-HR0017-3 | Motor extension -3 |  |  | RPC |  | 1 | ea |  | 3
Pre-assembled Electronics | In Stock | EL-HR0017-4 | Motor extension -4 |  |  | RPC |  | 1 | ea |  | 3
Pre-assembled Electronics | In Stock | EL-HR0016-1 | Motor wires -1 |  |  | RPC |  | 1 | ea |  | 3
Pre-assembled Electronics | In Stock | EL-HR0016-2 | Motor wires -2 |  |  | RPC |  | 4 | ea |  | 3
Pre-assembled Electronics | On Order 60 In Stock | EL-HR0020 | 24vDC Power supply assembly |  |  | RPC |  | 1 | ea |  | 3
Pre-assembled Electronics | On Order 60 In Stock | EL-HR0021 | Power through case assembly, TAZ |  |  | RPC |  | 1 | ea |  | 3
Pre-assembled Electronics | On Order 60 In Stock | EL-HR0010 | X switch extension, TAZ |  |  | RPC |  | 1 | ea |  | 3
Pre-assembled Electronics | On Order 60 In Stock | EL-HR0009 | Y switch extension, TAZ |  |  | RPC |  | 1 | ea |  | 3
Pre-assembled Electronics | On Order 60 In Stock | EL-HR0008 | Z switch extension, TAZ |  |  | RPC |  | 1 | ea |  | 3
Pre-assembled Electronics | On Order 60 In Stock | EL-HR0006 | Heat bed extensions |  |  | RPC |  | 1 | ea |  | 3
Pre-assembled Electronics | In Stock | EL-HR0005 | LCD wire harness |  |  | RPC |  | 1 | ea |  | 3

## Sub-Assemblies
Category | Status | AO Part # | Description | Manufacturer | Manufacturer PN | Distributor | Distributor SKU | Qty Per | UOM | Price Per Unit | Price Total | Comment | Lead Time (wks) | Responsible | To Order | Notes
Motor Extension -1 | On Order | EL-HR0017-1 | [5 empty] | 1 |  |  | 6.34 |  | 4
Electronic |  |  | Connector Crimp, Female | Molex Inc. | 16-02-0102 | Digikey | WM2510-ND | 8 | ea | 0.04995 |  |  | 1 | Seth |  | Digikey for 1000 pc qty, 81825 in stock
Electronic |  |  | Connector, 4 pin Female housing with latch | Molex | 50579404 | Digikey | WM2902-ND | 2 | ea | 0.29 |  |  | 1 | Seth |  | Digikey, 24663 in stock
Electronic |  |  | CONN RING UNINS 15-20AWG #M3 |  |  | Digikey | A107160CT-ND | 1 | ea | 0.10672
Electronic |  |  | 22AWG multi-conductor shielded cable with ground wire |  |  |  |  | 400 | mm | 0.01
Labor+non-supplies electroinics |  |  | Labor |  |  | RPC |  | 1 | ea | 0.01 | 6.34 | 6.34
0
Motor Extension -2 | On Order | EL-HR0017-2 | [5 empty] | 1 |  |  | 6.59 |  | 4
Electronic |  |  | Connector Crimp, Female | Molex Inc. | 16-02-0102 | Digikey | WM2510-ND | 8 | ea | 0.04995
Electronic |  |  | Connector, 4 pin Female housing with latch | Molex | 50579404 | Digikey | WM2902-ND | 2 | ea | 0.29
Electronic |  |  | CONN RING UNINS 15-20AWG #M3 |  |  | Digikey | A107160CT-ND | 1 | ea | 0.10672
Electronic |  |  | 22AWG multi-conductor shielded cable with ground wire |  |  |  |  | 470 | mm | 0.01
Labor+non-supplies electroinics |  |  | Labor |  |  | RPC |  | 1 | ea | 0.01 | 6.59 | 6.59
0
Motor Extension -3 | On Order | EL-HR0017-3 | [5 empty] | 1 |  |  | 6.64 |  | 4
Electronic |  |  | Connector Crimp, Female | Molex Inc. | 16-02-0102 | Digikey | WM2510-ND | 8 | ea | 0.04995
Electronic |  |  | Connector, 4 pin Female housing with latch | Molex | 50579404 | Digikey | WM2902-ND | 2 | ea | 0.29
Electronic |  |  | CONN RING UNINS 15-20AWG #M3 |  |  | Digikey | A107160CT-ND | 1 | ea | 0.10672
Electronic |  |  | 22AWG multi-conductor shielded cable with ground wire |  |  |  |  | 590 | mm | 0.01
Labor+non-supplies electroinics |  |  | Labor |  |  | RPC |  | 1 | ea | 0.01 | 6.64 | 6.64
0
Motor Extension -4 | On Order | EL-HR0017-4 | [5 empty] | 1 |  |  | 7.63 |  | 4
Electronic |  |  | Connector Crimp, Female | Molex Inc. | 16-02-0102 | Digikey | WM2510-ND | 8 | ea | 0.04995
Electronic |  |  | Connector, 4 pin Female housing with latch | Molex | 50579404 | Digikey | WM2902-ND | 2 | ea | 0.29
Electronic |  |  | CONN RING UNINS 15-20AWG #M3 |  |  | Digikey | A107160CT-ND | 1 | ea | 0.10672
Electronic |  |  | 22AWG multi-conductor shielded cable with ground wire |  |  |  |  | 1300 | mm | 0.01
Labor+non-supplies electroinics |  |  | Labor |  |  | RPC |  | 1 | ea | 0.01 | 7.63 | 7.63
Motor Wires -1 | On Order | EL-HR0016-1 | [5 empty] | 1 |  |  | 12.3 |  | 4
Electronic | In Stock |  | NEMA 17 Stepper Motors, wires cut to 100mm |  |  | Soyo | SY42STH47-1504A | 1 | ea | 7.78 | 7.78
Electronic |  |  | Connector Crimp, Female | Molex Inc. | 16-02-0102 | Digikey | WM2510-ND | 4 | ea | 0.04995
Electronic |  |  | Connector, 4 pin Female housing with latch | Molex | 50579404 | Digikey | WM2902-ND | 1 | ea | 0.29
Electronic |  |  | EMI/RFI-Shield Heat-Shrink Tubing 3/16" ID Before, 3/32" ID After, 48" L, Black, cut to 90mm |  |  | Mcmaster-Carr Supply Company | 7937K31 | 90 | mm | 0.013845
Labor+non-supplies electroinics | [5 empty] | RPC |  | 1 | ea | 0.01 | 4.52 | 4.52
Motor Wires -2 | On Order | EL-HR0016-2 | [5 empty] | 4 |  |  | 11.65 |  | 4
Electronic | In Stock |  | NEMA 17 Stepper Motors, wires cut to 60mm |  |  | Soyo | SY42STH47-1504A | 1 | ea | 7.78 | 7.78
Electronic |  |  | Connector Pins, Male | Molex | 16-02-0108 | Digikey | WM2565-ND | 4 | ea | 0.11
Electronic |  |  | Connector, 4 pin Male housing with latch | Molex | 701070003 | Digikey | WM2535-ND | 1 | ea | 0.5122
Electronic |  |  | EMI/RFI-Shield Heat-Shrink Tubing 3/16" ID Before, 3/32" ID After, 48" L, Black, cut to 50mm |  |  | Mcmaster-Carr Supply Company | 7937K31 | 50 | mm | 0.013845
Labor+non-supplies electroinics | [5 empty] | RPC |  | 1 | ea | 0.01 | 3.87 | 15.48
Power Supply Assembly | On Order | EL-HR0020 | [5 empty] | 1 |  |  | 56.8787 |  | 4
Electronic | In Stock | EL-PS0014 | Power Supply 24V, 15A |  |  | Shenzhen | S-360-12 | 1 | ea | 17.1 | 17.1
Electronic |  |  | CONN PLUG CPC 4POS STD SER 1 |  |  | Digikey | A1300-ND | 1 | ea | 3.28
Electronic |  |  | CONN CABLE CLAMP CPC SIZE 11 BLK |  |  | Digikey | A32515-ND | 1 | ea | 4.86
Electronic |  |  | CONTACT SKT 14-18AWG CRIMP TIN |  |  | Digikey | 1-66360-6-ND | 4 | ea | 0.36
Electronic |  |  | AC Power Entry Modules SC MT FUSED .25" TAB |  |  | Mouser | 161-PF0030/63 | 1 | ea | 4.5
Electronic |  |  | Rocker Switches & Paddle Switches POWER ROCKER |  |  | Mouser | 506-PRBSA1-16F-BB0HW | 1 | ea | 1.73
Electronic |  |  | Fuses 125V 7A 5X20 MA UL LBC |  |  | Mouser | 576-0233007.MXP | 2 | ea | 0.71
Electronic |  |  | Conn, Crimp, .250, 14-16AWG | TE Connectivity | 3-350820-2 | Digikey | A27824-ND | 5 | ea | 0.19
Electronic |  |  | Wire, Red, 16AWG Stranded |  |  | Mcmaster-Carr Supply Company | 7587K962 | 2180 | mm | 0.00066142
Electronic |  |  | Wire, Yellow, 16AWG Stranded |  |  | McMaster-Carr Supply Company | 7587K963 | 2080 | mm | 0.00066142
Electronic |  |  | Wire - Single Conductor 16AWG Purple, 100' |  |  | Mcmaster-Carr Supply Company | 7587K079 | 80 | mm | 0.00066142
Hardware |  |  | Wire Tubing (100' roll) | Panduit | CLT25F-C20 | Digikey | 298-1141-ND | 1000 | mm | 0.0010715
Hardware | In Stock | HD-BT0056 | Class 10.9 STL Button Head Socket Cap Screw M4 Size, 8 mm Length, .7 mm Pitch | Open |  | Timberline |  | 3 | ea | 0.016 | 0.048
Hardware | On Order | HD-WA0005 | M4 Washer | Open |  | Timberline |  | 3 | ea | 0.0033 | 0.0099
Hardware | On Order | HD-MS0030 | M3-.5 3.8mm Heatset Insert |  |  | Timberline |  | 2 | ea | 0.0665 | 0.133
Hardware | On Order | HD-BT0020 | M3 x 5 Bolt, SHCS Black-Oxide | Open |  | McMaster-Carr Supply Company | 91290A110 | 2 | ea | 0.0587 | 0.1174
Hardware | On Order | HD-WA0001 | M3 Washer, Steel, Zinc Plated | Open |  | Timberline |  | 2 | ea | 0.0013 | 0.0026
Printed | Being Printed | PP-GP0082 | Powerbox, power supply enclosure | Aleph Objects |  | Aleph Objects |  | 1 | ea | 1.7978 | 1.7978
Labor+non-supplies electroinics | [5 empty] | RPC |  | 1 | ea | 0.01 | 37.67 | 37.67
Power Thru Case Assembly, TAZ | On Order | EL-HR0021 | [5 empty] | 1 |  |  | 12.64 |  | 4
Electronic |  |  | 6 pin screw terminal connector |  |  | Ultimachine |  | 1 | ea | 0
Electronic |  |  | RECEPT ASSEM W/THREADED FASTENER |  |  | Digikey | A113036-ND | 1 | ea | 6.3557
Electronic |  |  | CONTACT PIN 14-18AWG CRIMP TIN |  |  | Digikey | 1-66361-6-ND | 4 | ea | 0.29
Electronic |  |  | Wire, Red, 16AWG Stranded |  |  | Mcmaster-Carr Supply Company | 7587K962 | 360 | mm | 0.00066142
Electronic |  |  | Wire, Yellow, 16AWG Stranded |  |  | McMaster-Carr Supply Company | 7587K963 | 360 | mm | 0.00066142
Electronic |  |  | Conn, Crimp, .250, 14-16AWG | TE Connectivity | 3-350820-2 | Digikey | A27824-ND | 2 | ea | 0.19
Electronic |  |  | Wire, Red, 16AWG Stranded |  |  | Mcmaster-Carr Supply Company | 7587K962 | 180 | mm | 0.00066142
Electronic |  |  | Conn, Crimp, .250, 14-16AWG | TE Connectivity | 3-350820-2 | Digikey | A27824-ND | 1 | ea | 0.19
Electronic |  |  | Wire, Red, 16AWG Stranded, stripped on both ends |  |  | Mcmaster-Carr Supply Company | 7587K962 | 50 | mm | 0.00066142
Electronic |  |  | Wire, Yellow, 16AWG Stranded, stripped on both ends |  |  | McMaster-Carr Supply Company | 7587K963 | 50 | mm | 0.00066142
Electronic | In Stock |  | Stock wires from RAMBo Kit |  |  | Ultimachine |  | 1 | ea | 0 | 0
Labor+non-supplies electroinics | [5 empty] | RPC |  | 1 | ea | 0.01 | 12.64
Y switch extension | On Order | EL-HR0009 | [5 empty] | 1 |  |  | 4.01 | 4.01 | 4
Electronic | In Stock |  | Stock wires from RAMBo Kit |  |  | Ultimachine |  | 1 | ea | 0 | 0
Electronic |  |  | Connector Crimp, Female | Molex Inc. | 16-02-0102 | Digikey | WM2510-ND | 2 | ea | 0.04995
Electronic |  |  | Connector Pins, Male | Molex | 16-02-0108 | Digikey | WM2565-ND | 2 | ea | 0.11
Electronic |  |  | CONN HOUSING 2POS .100 W/LATCH |  |  | Digikey | WM2900-ND | 1 | ea | 0.32
Electronic |  |  | CONN HOUSING MALE 2POS .100 |  |  | Digikey | WM2533-ND | 1 | ea | 0.51
Labor+non-supplies electroinics | [5 empty] | RPC |  | 1 | ea | 0.01 | 4.01 | 4.01
Z switch extension | On Order | EL-HR0008 | [5 empty] | 1 |  |  | 2.49 |  | 4
Electronic | In Stock |  | Stock wires from RAMBo Kit |  |  | Ultimachine |  | 1 | ea | 0 | 0
Electronic |  |  | Connector Crimp, Female | Molex Inc. | 16-02-0102 | Digikey | WM2510-ND | 2 | ea | 0.04995
Labor+non-supplies electroinics | [5 empty] | RPC |  | 1 | ea | 0.01 | 2.49 | 2.49
Heat Bed Extensions | On Order | EL-HR0006 | [5 empty] | 1 |  |  | 5.82 |  | 4
Electronic |  |  | Wire - Single Conductor 16AWG Purple, 100' |  |  | Mcmaster-Carr Supply Company | 7587K079 | 1240 | mm | 0.00066142
Electronic |  |  | Stranded Single-Conductor Wire, UL 1007/1569, 24 AWG, 300 VAC, Yellow, 100' Length |  |  | Mcmaster-Carr Supply Company | 7587K923 | 1240 | mm | 0.0003143
Electronic |  |  | Heavy Duty Power Connectors HOUSING ONLY, BLACK POWERPOLE 15/45 |  |  | Mouser | 879-1327G6-BK | 2 | ea | 0.184
Electronic |  |  | Heavy Duty Power Connectors POWERPOLE 15A CONT |  |  | Mouser | 879-1332-BK | 2 | ea | 0.121
Electronic |  |  | Connector Crimp, Female | Molex Inc. | 16-02-0102 | Digikey | WM2510-ND | 4 | ea | 0.04995
Electronic |  |  | CONN HOUSING 2POS .100 W/LATCH |  |  | Digikey | WM2900-ND | 2 | ea | 0.32
Labor+non-supplies electroinics | [5 empty] | RPC |  | 1 | ea | 0.01 | 5.82 | 5.82
LCD Wire Harness | On Order | EL-HR0005 | [5 empty] | 1 |  |  | 27.33 |  | 4
Electronic |  |  | Flat Cables .050" 10C SHIELDED BLACK 28AWG STRANDED | 3M | 3517/10-100SF | Mouser | 517-3517/10 | 1260 | mm
Electronic |  |  | CONN HOUSING 8POS .100 DUAL |  |  | Digikey | WM2521-ND | 1 | ea | 1.0923
Electronic |  |  | CONN HOUSING 20POS .100 DUAL |  |  | Digikey | WM2527-ND | 1 | ea | 1.3859
Electronic |  |  | Connector Crimp, Female | Molex Inc. | 16-02-0102 | Digikey | WM2510-ND | 18 | ea | 0.04995
Electronic |  |  | CONN SOCKET IDC 10POS DUAL 30AU |  |  | Digikey | 609-1739-ND | 2 | ea | 0.804
Labor+non-supplies electroinics | [5 empty] | RPC |  | 1 | ea | 27.33 | 27.33 | 27.33
128.53
Tool Kit, TAZ |  | TL-MS0019 | [8 empty] | 42.662
Tools | In Stock | TL-MS0001 | Tool Kit Bag w/ LulzBot logo |  | TL-MS0001 | Specialty incentives Inc. |  | 1 | ea | 15.99 | 15.99 |  | 8 | Jeff | 700
Tools | In Stock | TL-MS0020 | Stainless Steel/Straight Instrument Cleaner Brush |  | TL-HD0006 | Gordon Brush | 906501 | 1 | ea | 9.15 | 8.71 |  |  | Jeff |  | http://www.gordonbrush.com/stainless-steel/straight-instrument-cleaner-brush-p-1294-l-en.html
Tools | In Stock | TL-HD0046 | Pro Dental Pick, 5 3/4 in |  | TL-HD0007 | Precision Products | J1031S | 1 | ea | 1.05 | 1.05 |  |  | Jeff
Tools | In Stock | TL-HD0008 | Stainless Steel Pocket Rule Semiflexible, Metric Grads, 150 mm Length |  | TL-HD0008 | McMaster-Carr Supply Company | 6813a62 | 1 | ea | 2.62 | 2.62 |  | 1 | Jeff
Tools | In Stock | TL-HD0009 | 7 1/2" Nylon Handle Clam Knife |  | TL-HD0009 | WEBstaurant Store | 35340592 | 1 | ea | 2.03 | 2.03 |  |  | Jeff |  |  | Food Machinery of America Inc. Omcan Food Machinery
Tools | In Stock | TL-HD0048 | Elmer's X-Acto No. 1 Precision Knife – Aluminum |  | TL-HD0010 | Business Supply | EPIX3201 | 1 | ea | 2.14 | 2.14 |  |  | Jeff | http://www.business-supply.com/p-8487-elmers-x-acto-no-1-precision-knife-aluminum.aspx?utm_le=true&id={adwords_producttargetid}&gclid=CJXMiLXrqbcCFao-Mgod8hkAkQ
Tools | In Stock | TL-HD0049 | 6'' Deluxe Bent Stainless Steel Tweezer with Serrated Teeth |  | TL-HD0011 | Roeder Industries | TWE6 | 1 | ea | 2.25 | 2.25 |  |  | Jeff | http://roederindustries.com/shopexd.asp?id=1153
Tools | In Stock | TL-HD0050 | 6" Professional Long Nose Pliers |  | TL-HD0012 | Creative Home & Gardening | CJ25328493 | 1 | ea | 5.49 | 5.49 |  |  | Jeff | http://creativehomeandgardening.com/catalog/chg_catalog.mvc?cat+select+HTA+004440+CJ25328493
Tools | In Stock | TL-HD0047 | Tekton 13-pc. Long Arm Ball Hex Key Wrench Set (Metric) |  | TL-HD0013 | Sears | SPM2092250003 | 1 | ea | 9.1 | 9.1 |  |  | Jeff | http://www.sears.com/tekton-13-pc-long-arm-ball-hex-key/p-SPM2092250003?prdNo=10&blockNo=160&blockType=G160
Tools | In Stock | TL-MS0002 | HDPE, 8 oz. Natural Large Round Wide-Mouth Jars |  | TL-MS0002 | Uline | S-18070 | 1 | ea | 0.58 | 0.58 |  | 1 | Jeff
Tools | On Order, have 50 | TL-HD0014 | Standard-Head Open-End Wrench Black Finish, 13mm Sz, 4-7/8" Length, 15 Deg Angle |  | TL-HD0014 | Mcmaster-Carr Supply Company | 5488A19 | 1 | ea | 7.66 | 7.66 |  | 1 | Jeff | http://www.lowes.com/pd_337643-25428-85661_0__?productId=3387150&Ntt=13mm+wrench&Ns=p_product_price¦0 | Lowes only has 65, cant back order
Tools | In Stock | DC-LB0005 | 2 x 2" D.O.T. Labels - "Right to Know" |  | TL-MS0003 | Uline | S-2845 | 1 | ea | 0.032 | 0.032 |  | 1 | Jeff
Labor | [5 empty] | On Time Mailing |  | 1 | ea | 1 | 1