## Costed BOM
Category	Status	AO Part #	Description	Manufacturer	Manufacturer PN	Distributor	Distributor SKU	Qty Per	UOM	Comment	Lead Time (wks)	Responsible	To Order	Notes
Accessories	Need to Order		Label, Taz 3D printer barcode			On Time Mailing		1	ea		1			http://www.uline.com/Product/Detail/S-13010/Anti-static-Poly-Sheeting/48-x-500-4-Mil-Anti-Static-Poly-Sheeting-Roll
Accessories	Need to Order		Label, Top of Box			On Time Mailing		1	ea		1			http://www.uline.com/Product/Detail/S-13010/Anti-static-Poly-Sheeting/48-x-500-4-Mil-Anti-Static-Poly-Sheeting-Roll
Accessories	Need to Order		Box, Shipping, 31 x 24 x 13, Double Wall			Shippers Supply		1	ea		2
Accessories	Need to Order		Box, Shipping, 10 x 8 x 2.5, Roll End Tuck Mailer			Shippers Supply		1	ea
Accessories	Need to Order	SH-PA00??	Foam Kit			Shippers Supply		1	ea		2
Accessories	In Stock		Serial # Sticker			On Time Mailing		2	ea
Accessories	Need to Cut		1 meter sample ABS filament			On Time Mailing		1	ea
Accessories			TAZ brochure					1	ea
Accessories			Forum Card					1	ea
Accessories			Lulzbot Sticker					1	ea
Accessories			SD Card					1	ea
Documentation	Need to Finish	DC-MS0015	Test acceptance record			On Time Mailing		1	ea		1
Documentation	Need to Finish	DC-MS0014	Quality checklist			On Time Mailing		1	ea		1
Documentation	Need to Finish		Packing list					1	ea		1
Documentation	In Stock		Unpacking Instructions/QuickStart Guide					1	ea		1
Documentation	Need to Finish		User Manual					1	ea		3
Firmware			Firmware, Marlin 2013-Q4			Aleph Objects		1	ea		0
Electronic	In Stock	EL-CA0030	6ft 18AWG Power Cord Cable w/ 3 Conductor PC Power Connector Socket (C13/5-15P) – Black			Monoprice	5279	1	ea		1
Electronic	PO 2070; 230 PC-AS0020 v1.2c due 1-1-04	PC-AS0017	Assy, Rambo Controller w/Switches & Connectors	UltiMachine	UMRAMBOPAC	UltiMachine	UMRAMBOPAC	1	ea	Controller	10
Electronic	In Stock	PC-AS0019	Full Graphic Smart LCD Controller			reprapdiscount		1	ea
Electronic	On Order, Need to wire	EL-FA0003	80x80x15mm 12V DC Fan			Moss/Pelonis	C8015L12BPLP1-7	1	ea	Electronics enclosure fan	1
Electronic	DK will advise on B/O 331 pcs	EL-SW0010	SWITCH ROCKER DPST 20A 250V	Arcolectric	C1350AABB-602AW	Digikey	1091-1017-ND	1	ea	Main power switch	1			Digikey, 1473 in stock
Hardware	In Stock	HD-MS0062	Metric Aluminum Unthreaded Spacer, 8MM OD, 8MM Length, M5 Screw Size			McMaster-Carr Supply Company	94669A757	1	ea
Hardware	In Stock	HD-NT0017	T-nut M5 Thread			Misumi	HNKK5-5	77	ea	frame	2			See Misumi Quote
Hardware	In Stock	HD-TB0007	Feed Tube, PTFE			McMaster-Carr Supply Company	5239K12	850	mm	Filament Guide	1
Hardware	In Stock	HD-BT0053	18-8 SS Flat Head Phillips Machine Screw Black-Oxide Finish, 4-40 Thread, 1/4" Length			Timberline		4	ea		1			McMaster-Carr Supply Company	96640A054
Hardware	In Stock	HD-BT0054	Metric Class 12.9 Socket Head Cap Screw Alloy STL, M2.5 Thread, 12mm Length, 0.45mm Pitch			Timberline		4	ea		1			McMaster-Carr Supply Company	91290A104
Hardware	In Stock	HD-WA0013	DIN 125 Zinc-Plated Class 4 Steel Flat Washer M2.5 Screw Size, 6mm OD, .45mm-.55mm Thick			Timberline		4	ea		1			McMaster-Carr Supply Company	91166A190
Hardware	In Stock	PP-MP0066	Metric Brass Heat-Set Insert for Plastics, Tapered, M2-.4 Internal Thread, 2.9MM Length			McMaster-Carr Supply Company	94180A307	2	ea		1
Hardware	In Stock	HD-BT0038	Metric Class 12.9 Socket Head Cap Screw Alloy Steel, M2 Thread, 12mm Length, 0.4mm Pitch			McMaster-Carr Supply Company	91290A019	2	ea		1
Hardware	In Stock	HD-WA0012	Steel Flat Washer, DIN 125 zinc-plated class 4,M2 screw sz, 5mm OD, .25mm-.35mm thick			McMaster-Carr Supply Company	91166A180	2	ea		1
Hardware	In Stock	HD-MS0030	M3-.5 3.8mm Heatset Insert			Timberline		83	ea		1			McMasterCarr	94180A331
Hardware	In Stock	HD-MS0060	M5-.8 11mm Heatset Insert			Timberline		8	ea	4 reqd	1			McMasterCarr	94180A363
Hardware	In Stock	HD-BT0028	Hobbed, M8 x 60 Hex Head Bolt			Loveland Screw Machine		1	ea	extruder	3			See LSM Quote
Hardware	In Stock	HD-NT0004	M3 Nut, Zinc Plated			Timberline		8	ea	small herringbone gear, extruder idler	1			McMaster-Carr Supply Company	90591A121
Hardware	In Stock	HD-BT0012	M3 Set Screw (Grub Screw)			Timberline		10	ea	extruder, rods and switches	1			McMaster-Carr Supply Company	91390A100
Hardware	In Stock	HD-WA0001	M3 Washer, Steel, Zinc Plated			Timberline		104	ea		1			McMaster-Carr Supply Company	91166A210
Hardware	In Stock	HD-BT0044	M3 x 5 Bolt, SHCS Black-Oxide			Timberline		4	ea	RAMBo board	1			McMaster-Carr Supply Company	91290A110
Hardware	In Stock	HD-BT0039	M3 x 12 Bolt, SHCS Black-Oxide			Timberline		101	ea		1			McMaster-Carr Supply Company	91290A117
Hardware	In Stock	HD-BT0041	M3 x 25 Bolt, SHCS Black-Oxide			Timberline		6	ea	extruder; bed mount, z-hard stop	1			McMaster-Carr Supply Company	91290A125
Hardware	In Stock	HD-NT0011	M4 Nut,Zinc-Plated Steel			Timberline		4	ea	extruder/buda	1			McMaster-Carr Supply Company	90591A141
Hardware	In Stock	HD-NT0007	Metric Zinc-Plated Class 5 Steel Wing Nut M4 Screw Size, 0.7mm Pitch			Timberline		4	ea	shipping clamp	1			Mcmaster-Carr Supply Company	94300A310
Hardware	In Stock	HD-WA0005	M4 Washer			Timberline		6	ea	Extruder/Buda	1			McMaster-Carr Supply Company	91166A230
Hardware	In Stock	HD-BT0010	M4 x 20 Bolt, SHCS Black-Oxide			Timberline		2	ea	Extruder/Buda	1			McMaster-Carr Supply Company	91290A168
Hardware	In Stock	HD-BT0030	Metric 8.8 Zinc-Pltd Steel Hex Head Cap Screw M4 Size, 20mm Length, .7mm Pitch, Fully Threaded			Timberline		4	ea	shipping clamp	1			Mcmaster-Carr Supply Company	91280A140
Hardware	In Stock	HD-BT0052	M4 x 55 Bolt, SHCS Black-Oxide			Timberline		2	ea	extruder	1			McMaster-Carr Supply Company	91290A187
Hardware	In Stock	HD-WA0007	M5 Washer, Steel, Zinc Plated			Timberline		85	ea	frame	1			McMaster-Carr Supply Company	91166A240
Hardware	In Stock	HD-BT0057	Class 10.9 STL Button Head Socket Cap Screw M5 Size, 8 mm Length, .8 mm Pitch			Timberline		8	ea	Holding Elec cases on	1			McMaster-Carr Supply Company	91239A222
Hardware	In Stock	HD-BT0048	M5 x 10 Bolt, SHCS Black-Oxide			Timberline		77	ea	frame	1			McMaster-Carr Supply Company	91290A224
Hardware	In Stock	HD-BT0049	M5 x 14 Bolt, SHCS Black_Oxide			Timberline		6	ea	If required threading into the end of an extrusion	1			Mcmaster-Carr Supply Company	91290A230
Hardware	In Stock	HD-NT0002	M8 Nyloc Nut, Zinc Plated			Timberline		3	ea	bearings, extruder	1			McMaster-Carr Supply Company	90576A117
Hardware	In Stock	HD-WA0006	M8 Washer, Steel, Zinc Plated			Timberline		10	ea	extruder, spooler,bearings	1			McMaster-Carr Supply Company	91166A270
Hardware	In Stock	HD-BT0059	M8 x 35 Bolt, BHCS Black-oxide			Timberline		2	ea	bearings	1			McMaster-Carr Supply Company	91239A438
Hardware	In Stock	HD-WA0008	Metric Spring Steel Shim - DIN 988 0.5mm Thick, 8mm ID, 14mm OD			Timberline		1	ea	extruder - optional hobbed bolt aligner	1			McMaster-Carr Supply Company	98055A114
Hardware	In Stock	HD-WA0009	Metric Spring Steel Shim - DIN 988 1.0mm Thick, 8mm ID, 14mm OD			Timberline		1	ea	extruder - optional hobbed bolt aligner	1			McMaster-Carr Supply Company	98055A115
Hardware	In Stock	HD-MS0054	Square Bumper			Advanced Antivibration components	V10R87-B08130	8	ea	Feet	1			http://www.vibrationmounts.com/RFQ/VM110705.htm#Middle	V10R87-B08130
Hardware	On Order	HD-MS0027	Spring, Extruder, 6mm OD, 0.8mm WD, 9.7mm FL			Associated Spring	C0240-032-0380-M	6	ea	Extruder, Z-endstop	2
Hardware	On Order	HD-MS0009	Spring, 4.6mm OD, 0.5mm WD, 19mm			Associated Spring	C0180-020-0750-M	1	ea	Z stop	2
Hardware	New Part, McMaster PO 2091 due 12-30	HD-MS0143	Steel Compression Spring, Zinc-Plated Spring-Tempered, 1.0" L,.313" OD, .029" Wire			McMaster-Carr Supply Company	9657K152	2	ea	Z axes spring	2
Hardware	In Stock	HD-MS0056	Thumb Screw Knob for M3 SHCS, Red			Timberline		1	ea	Z adjuster	1			McMaster-Carr Supply Company	91175A061
Hardware	In Stock	HD-MS0031	Thumb Screw Knob for M4 SHCS, Black			Timberline		2	ea	extruder	1			McMaster-Carr Supply Company	91175A062
Hardware	In Stock	HD-MS0055	Thumb Screw Knob for M5 SHCS, Black			Timberline		4	ea	Y-axis	1			McMaster-Carr Supply Company	91175A063
Hardware	100' =9.5 printers; DK PO 2090 due 12-30	EL-MS0073	Tubing, Corrugated Loom .25" x 100'	Panduit	CLT25F-C20	Digikey	298-1141-ND	3210	mm		1
Hardware	In Stock	HD-TB0023	Watts 5/16 in. OD x 3/16 in. ID x 20 ft. Clear PVC Tubing	Watts	SVFD20	Home Depot	100181788	120	mm	Coupler	1			http://www.homedepot.com/p/Watts-5-16-in-OD-x-3-16-in-ID-x-20-ft-Clear-PVC-Tubing-SVFD20/100181788#.Ud1cVpBEnLc
Hardware	In Stock	HD-MS0059	Standard Nylon Cable Tie 7-1/2" L, 1-7/8" Bundle Dia, 50#Tensile Strg, Black			Timberline		4	ea		2			McMaster-Carr Supply Company	7130K59
Hardware	In Stock	HD-MS0058	Wire Tie, 8"			Timberline		20	ea		1			McMaster-Carr Supply Company	7130K32
Hardware	In Stock	HD-MS0061	KNOB CLR/MATTE .50"DIA 6MM SHAFT			Digikey	226-3128-ND	1	ea		1
Mechanical	In Stock	HD-RD0018	10mm x 500mm smooth rod			Misumi	SSFHR10-500	6	ea		1
Mechanical	In Stock	HD-NT0029	Metric Brass Hex Nut M6 Size, 1 mm Pitch, 10 mm Width, 5 mm Height			Timberline		4	ea		3			Mcmaster-Carr Supply Company	90690A047
Mechanical	In Stock	HD-RD0021	Metric 18-8 Stainless Steel Threaded Rod M6 Size, 410mm			MBK		2	ea		4
Mechanical	In Stock	HD-MS0013	608ZZ bearing			vxb.com	100Skate	7	ea	4 bearings used in robot, 3 in extruder	2			Received
Mechanical	In Stock	HD-RD0004	8mm Smooth Rod x 18-19mm			MBK		1	ea	extruder	2			(970) 532-3878
Mechanical	In Stock	HE-SH0016	Assy, Budaschnozzle 2.0c with 0.35 nozzle	Aleph Objects		Aleph Objects		1	ea		4
Mechanical	On Order	HD-MS0002-3	Borosilicate Glass Bed 300mm x 300mm	Allen Scientific				1	ea	Y carriage and Bed Plate	4
Mechanical	On Order	HD-MS0057	PET Tape, 12"x12" sheet, green					1	ea		4			Received 800
Mechanical	In Stock	HD-EX0010	Aluminum Frame, extrusion 20mm x 20mm x 500mm, black			misumi.com	HFSB5-2020-500	4	ea		4			See Misumi Quote
Mechanical	In Stock	HD-EX0011	Aluminum Frame LTP, extrusion 20mm x 20mm x 500mm,Tapped M5x0.8 on one End, black			misumi.com	HFSB5-2020-500-LTP	4	ea		4			See Misumi Quote
Mechanical	In Stock	HD-EX0012	Aluminum Frame TPW, extrusion 20mm x 20mm x 500mm,Tapped M5x0.8 on both Ends, black			misumi.com	HFSB5-2020-500-TPW	2	ea		4			See Misumi Quote
Mechanical	In Stock	HD-BL0009	GT2, Single sided Neoprene Belt, 2mm pitch, 582 teeth, 6mm wide,fiberglass cords			B & B Manufacturing, Inc	1164-2P-06 (2MR-1164-06)	2	ea	Y and X drive	7			22 available from stock; https://sdp-si.com/eStore/PartDetail.asp?Opener=Group&PartID=49992&GroupID=342
Mechanical	In Stock	HD-MS0033	GT2 Timing Pulley, 5mm Bore Aluminum			B & B Manufacturing, Inc	16-2P06M6CA5 5MM BORE ALUMINUM	2	ea	Y and X drive	1			See B&B Quote
Mechanical	In Stock	HD-BU0001	DryLin® R - Solid polymer bearing RJM-01, 10mm			IGUS	RMJ-01-10	11	ea		2			See Desen Weier Quote; Freight charges amortized
Mechanical	In Stock	TL-CS0011	Super Lube Oil with PTFE Teflon 51004 4oz Bottle	Super Lube	51004	AAA INDUSTRIAL SUPPLY	305008	0.1	oz		1
Mechanical	In Stock	PP-FP0006	Sheet metal enclosure, black anodized	Majestic Metals				1	ea		4
Mechanical	In Stock	PP-FP0010	Electronics cover metal, black anodized	Majestic Metals				1	ea		4
Mechanical	In Stock	PP-FP0007	Relief shield, black anodized	Majestic Metals				1	ea		4
Mechanical	In Stock	PP-FP0009	LCD cover back, black anodized	Majestic Metals				1	ea		4
Mechanical	In Stock	PP-FP0008	LCD cover front, black anodized	Majestic Metals				1	ea		4
Mechanical	In Stock	PP-FP0012	frame_connector	Custom Laser				7	ea		3
Mechanical	In Stock	PP-FP0011	TAZ name plate, laser cut	Custom Laser				1	ea		3
Mechanical	In Stock	PP-FP0013	z_top_flat	Custom Laser				2	ea		3
Mechanical	In Stock	PP-FP0014	z_top_side_flat	Custom Laser				2	ea		3
Mechanical	On Order – 100 in stock, 325 due 12-30/better	PP-MP0045	Bed Mount Plate, Aluminum	EPOCS				1	ea	Y carriage and Bed Plate	3
Mechanical	In Stock	PP-FP0015	Y Axis End Idler	EPOCS				1	ea
Mechanical	In Stock	PP-FP0016	Y Axis End Motor	EPOCS				1	ea
Printed	In Stock	PP-GP0083	bed_finger	ALeph Objects				4	ea		4
Printed	In Stock	PP-GP0084	double_bearing_holder	Aleph Objects		Aleph Objects	Double_Bearing_Holder.stl	3	ea		4
Printed	In Stock	PP-GP0117	Bearing Holder v1.1b, TAZ	Aleph Objects		Aleph Objects	Bearing_Holder.stl	5	ea		4
Printed	In Stock	PP-GP0086	Belt clamp, TAZ	Aleph Objects		Aleph Objects	BeltClamp.stl	2	ea		4
Printed	In Stock	PP-GP0111	Enclosure lower strain relief v2.4, TAZ	Aleph Objects		Aleph Objects		1	ea		4
Printed	In Stock	PP-GP0112	Enclosure upper strain relief v2.2, TAZ	Aleph Objects		Aleph Objects		1	ea		4
Printed	In Stock	PP-GP0089	LCD_spacer	Aleph Objects		Aleph Objects		4	ea		4
Printed	In Stock	PP-GP0090	feed_tube_holder	Aleph Objects		Aleph Objects	FilamentGuide.stl	1	ea		4
Printed	In Stock	PP-GP0074	feed_tube spinner	Aleph Objects		Aleph Objects		1	ea		4
Printed	In Stock	PP-GP0061	herringbone_large_gear	Aleph Objects		Aleph Objects		1	ea	extruder	4
Printed	In Stock	PP-GP0062	herringbone_small_gear	Aleph Objects		Aleph Objects		1	ea	extruder	4
Printed	In Stock	PP-GP0060	Wade Reloaded Bearing Washer	Aleph Objects		Aleph Objects		1	ea	extruder	4
Printed	Stock purge 12-16/ 30+pcs/day replacement	PP-GP0058	Wade Reloaded Extruder Block	Aleph Objects		Aleph Objects		1	ea	extruder	4
Printed	In Stock	PP-GP0059	Wade Reloaded Idler Block	Aleph Objects		Aleph Objects		1	ea	extruder	4
Printed	In Stock	PP-GP0091	extruder_latch	Aleph Objects		Aleph Objects		1	ea		4
Printed	In Stock	PP-GP0092	x_bearing_mount	Aleph Objects		Aleph Objects	X_BearingForSpring.stl	1	ea		4
Printed	In Stock	PP-GP0093	X carriage, TAZ	Aleph Objects		Aleph Objects	X_Carriage.stl	1	ea		4
Printed	In Stock	PP-GP0094	x_carriage_guide	Aleph Objects		Aleph Objects	X_Charriage_QuickGuide.stl	1	ea		4
Printed	In Stock	PP-GP0095	x_motor_mount	Aleph Objects		Aleph Objects	X_MotorForSpring	1	ea		4
Printed	In Stock	PP-GP0096	Extruder mount, TAZ	Aleph Objects		Aleph Objects	X_SingleExtruderMount.stl	1	ea		4
Printed	In Stock	PP-GP0098	y_belt_mount	Aleph Objects		Aleph Objects	Y_BeltMount.stl	1	ea		4
Printed	Final 250 due from Clluster 12-23	PP-GP0099	y_mount_chassis	Aleph Objects		Aleph Objects	Part of Y_FrameConnector2.stl	4	ea		4
Printed	In Stock	PP-GP0100	y_mount_table	Aleph Objects		Aleph Objects	Part of Y_FrameConnector2.stl	4	ea		4
Printed	In Stock	PP-GP0102	Z motor mount, TAZ	Aleph Objects		Aleph Objects	Z_MotorMount.stl	2	ea		4
Printed	Testing File, need to print	PP-GP0119	Z nut spring M6 v2.0, TAZ	Aleph Objects		Aleph Objects		2	ea		4
Printed	Final 75 due from Cluster 12-23	PP-GP0109	Spool Arm, TAZ	Aleph Objects		Aleph Objects		1	ea		4
Printed	In Stock	PP-GP0118	Bed Corner v2.5	Aleph Objects		Aleph Objects		4	ea		4
Printed	In Stock	PP-GP0107	shipping_clamp_a	Aleph Objects		Aleph Objects		4	ea		4
Printed	In Stock	PP-GP0108	shipping_clamp_b	Aleph Objects		Aleph Objects		4	ea		4
Printed	In Stock	PP-GP0113	Y Corner Left v1.2, TAZ	Aleph Objects		Aleph Objects		2	ea		4
Printed	In Stock	PP-GP0114	Y Corner Right v1.2, TAZ	Aleph Objects		Aleph Objects		2	ea		4
Printed	In Stock	PP-GP0115	Y Bearing Mount v2.6.b, TAZ	Aleph Objects		Aleph Objects		1	ea		4
Printed	In Stock	PP-GP0116	Y Motor Mount v2.4, TAZ	Aleph Objects		Aleph Objects		1	ea		4
Tools	On Order?	TL-MS0019	Tool Kit, TAZ			On Time Mailing		1	ea		4
Pre-assembled Electronics	200 recd 12-16 / bal due tbd	PC-BD0027	Silicon Heater, 24V ,360W, 298mm x 298mm, Self Adhesive, w/ connectors			National Plastic Heater		1	ea		4
Pre-assembled Electronics	In Stock	EL-HR0017-1	Motor extension -1			RPC		1	ea		3
Pre-assembled Electronics	In Stock	EL-HR0017-2	Motor extension -2			RPC		1	ea		3
Pre-assembled Electronics	In Stock	EL-HR0017-3	Motor extension -3			RPC		1	ea		3
Pre-assembled Electronics	In Stock	EL-HR0017-4	Motor extension -4			RPC		1	ea		3
Pre-assembled Electronics	In Stock	EL-HR0016-1	Motor wires -1			RPC		1	ea		3
Pre-assembled Electronics	On Order	EL-HR0016-2	Motor wires -2			RPC		4	ea		3
Pre-assembled Electronics	On Order	EL-HR0020	24vDC Power supply assembly			RPC		1	ea		3
Pre-assembled Electronics	On Order	EL-HR0021	Power through case assembly, TAZ			RPC		1	ea		3
Pre-assembled Electronics	On Order	EL-HR0010	X switch extension, TAZ			RPC		1	ea		3
Pre-assembled Electronics	On Order	EL-HR0009	Y switch extension, TAZ			RPC		1	ea		3
Pre-assembled Electronics	On Order	EL-HR0008	Z switch extension, TAZ			RPC		1	ea		3
Pre-assembled Electronics	On Order	EL-HR0006	Heat bed extensions			RPC		1	ea		3
Pre-assembled Electronics	In Stock	EL-HR0005	LCD wire harness			RPC		1	ea		3

	Need to check

## Sub-Assemblies
Category	Status	AO Part #	Description	Manufacturer	Manufacturer PN	Distributor	Distributor SKU	Qty Per	UOM	Price Per Unit	Price Total	Comment	Lead Time (wks)	Responsible	To Order	Notes
Motor Extension -1	On Order	EL-HR0017-1						1			$6.34		4
Electronic			Connector Crimp, Female	Molex Inc.	16-02-0102	Digikey	WM2510-ND	8	ea	$0.05			1	Seth		Digikey for 1000 pc qty, 81825 in stock
Electronic			Connector, 4 pin Female housing with latch	Molex	50579404	Digikey	WM2902-ND	2	ea	$0.29			1	Seth		Digikey, 24663 in stock
Electronic			CONN RING UNINS 15-20AWG #M3			Digikey	A107160CT-ND	1	ea	0.10672
Electronic			22AWG multi-conductor shielded cable with ground wire					400	mm	0.01
Labor+non-supplies electroinics			Labor			RPC		1	ea	0.01	$6.34	6.34
											0
Motor Extension -2	On Order	EL-HR0017-2						1			$6.59		4
Electronic			Connector Crimp, Female	Molex Inc.	16-02-0102	Digikey	WM2510-ND	8	ea	$0.05
Electronic			Connector, 4 pin Female housing with latch	Molex	50579404	Digikey	WM2902-ND	2	ea	$0.29
Electronic			CONN RING UNINS 15-20AWG #M3			Digikey	A107160CT-ND	1	ea	0.10672
Electronic			22AWG multi-conductor shielded cable with ground wire					470	mm	0.01
Labor+non-supplies electroinics			Labor			RPC		1	ea	0.01	$6.59	6.59
											0
Motor Extension -3	On Order	EL-HR0017-3						1			$6.64		4
Electronic			Connector Crimp, Female	Molex Inc.	16-02-0102	Digikey	WM2510-ND	8	ea	$0.05
Electronic			Connector, 4 pin Female housing with latch	Molex	50579404	Digikey	WM2902-ND	2	ea	$0.29
Electronic			CONN RING UNINS 15-20AWG #M3			Digikey	A107160CT-ND	1	ea	0.10672
Electronic			22AWG multi-conductor shielded cable with ground wire					590	mm	0.01
Labor+non-supplies electroinics			Labor			RPC		1	ea	0.01	$6.64	6.64
											0
Motor Extension -4	On Order	EL-HR0017-4						1			$7.63		4
Electronic			Connector Crimp, Female	Molex Inc.	16-02-0102	Digikey	WM2510-ND	8	ea	$0.05
Electronic			Connector, 4 pin Female housing with latch	Molex	50579404	Digikey	WM2902-ND	2	ea	$0.29
Electronic			CONN RING UNINS 15-20AWG #M3			Digikey	A107160CT-ND	1	ea	0.10672
Electronic			22AWG multi-conductor shielded cable with ground wire					1300	mm	0.01
Labor+non-supplies electroinics			Labor			RPC		1	ea	0.01	$7.63	7.63

Motor Wires -1	On Order	EL-HR0016-1						1			$12.30		4
Electronic	In Stock		NEMA 17 Stepper Motors, wires cut to 100mm			Soyo	SY42STH47-1504A	1	ea	$7.78	$7.78
Electronic			Connector Crimp, Female	Molex Inc.	16-02-0102	Digikey	WM2510-ND	4	ea	$0.05
Electronic			Connector, 4 pin Female housing with latch	Molex	50579404	Digikey	WM2902-ND	1	ea	$0.29
Electronic			EMI/RFI-Shield Heat-Shrink Tubing 3/16" ID Before, 3/32" ID After, 48" L, Black, cut to 90mm			Mcmaster-Carr Supply Company	7937K31	90	mm	$0.01
Labor+non-supplies electroinics						RPC		1	ea	0.01	$4.52	4.52

Motor Wires -2	On Order	EL-HR0016-2						4			$11.65		4
Electronic	In Stock		NEMA 17 Stepper Motors, wires cut to 60mm			Soyo	SY42STH47-1504A	1	ea	$7.78	$7.78
Electronic			Connector Pins, Male	Molex	16-02-0108	Digikey	WM2565-ND	4	ea	$0.11
Electronic			Connector, 4 pin Male housing with latch	Molex	701070003	Digikey	WM2535-ND	1	ea	$0.51
Electronic			EMI/RFI-Shield Heat-Shrink Tubing 3/16" ID Before, 3/32" ID After, 48" L, Black, cut to 50mm			Mcmaster-Carr Supply Company	7937K31	50	mm	$0.01
Labor+non-supplies electroinics						RPC		1	ea	0.01	$3.87	15.48

Power Supply Assembly	On Order	EL-HR0020						1			$56.88		4
Electronic	In Stock	EL-PS0014	Power Supply 24V, 15A			Shenzhen	S-360-12	1	ea	$17.10	$17.10
Electronic			CONN PLUG CPC 4POS STD SER 1			Digikey	A1300-ND	1	ea	$3.28
Electronic			CONN CABLE CLAMP CPC SIZE 11 BLK			Digikey	A32515-ND	1	ea	$4.86
Electronic			CONTACT SKT 14-18AWG CRIMP TIN			Digikey	1-66360-6-ND	4	ea	$0.36
Electronic			AC Power Entry Modules SC MT FUSED .25" TAB			Mouser	161-PF0030/63	1	ea	$4.50
Electronic			Rocker Switches & Paddle Switches POWER ROCKER			Mouser	506-PRBSA1-16F-BB0HW	1	ea	$1.73
Electronic			Fuses 125V 7A 5X20 MA UL LBC			Mouser	576-0233007.MXP	2	ea	$0.71
Electronic			Conn, Crimp, .250, 14-16AWG	TE Connectivity	3-350820-2	Digikey	A27824-ND	5	ea	$0.19
Electronic			Wire, Red, 16AWG Stranded			Mcmaster-Carr Supply Company	7587K962	2180	mm	$0.00
Electronic			Wire, Yellow, 16AWG Stranded			McMaster-Carr Supply Company	7587K963	2080	mm	$0.00
Electronic			Wire - Single Conductor 16AWG Purple, 100'			Mcmaster-Carr Supply Company	7587K079	80	mm	$0.00
Hardware			Wire Tubing (100' roll)	Panduit	CLT25F-C20	Digikey	298-1141-ND	1000	mm	$0.00
Hardware	In Stock	HD-BT0056	Class 10.9 STL Button Head Socket Cap Screw M4 Size, 8 mm Length, .7 mm Pitch	Open		Timberline		3	ea	$0.02	$0.05
Hardware	On Order	HD-WA0005	M4 Washer	Open		Timberline		3	ea	$0.00	$0.01
Hardware	On Order	HD-MS0030	M3-.5 3.8mm Heatset Insert			Timberline		2	ea	$0.07	$0.13
Hardware	On Order	HD-BT0020	M3 x 5 Bolt, SHCS Black-Oxide	Open		McMaster-Carr Supply Company	91290A110	2	ea	$0.06	$0.12
Hardware	On Order	HD-WA0001	M3 Washer, Steel, Zinc Plated	Open		Timberline		2	ea	$0.00	$0.00
Printed	Being Printed	PP-GP0082	Powerbox, power supply enclosure	Aleph Objects		Aleph Objects		1	ea	$1.80	$1.80
Labor+non-supplies electroinics						RPC		1	ea	0.01	$37.67	37.67

Power Thru Case Assembly, TAZ	On Order	EL-HR0021						1			$12.64		4
Electronic			6 pin screw terminal connector			Ultimachine		1	ea	$0.00
Electronic			RECEPT ASSEM W/THREADED FASTENER			Digikey	A113036-ND	1	ea	$6.36
Electronic			CONTACT PIN 14-18AWG CRIMP TIN			Digikey	1-66361-6-ND	4	ea	$0.29
Electronic			Wire, Red, 16AWG Stranded			Mcmaster-Carr Supply Company	7587K962	360	mm	$0.00
Electronic			Wire, Yellow, 16AWG Stranded			McMaster-Carr Supply Company	7587K963	360	mm	$0.00
Electronic			Conn, Crimp, .250, 14-16AWG	TE Connectivity	3-350820-2	Digikey	A27824-ND	2	ea	$0.19
Electronic			Wire, Red, 16AWG Stranded			Mcmaster-Carr Supply Company	7587K962	180	mm	$0.00
Electronic			Conn, Crimp, .250, 14-16AWG	TE Connectivity	3-350820-2	Digikey	A27824-ND	1	ea	$0.19
Electronic			Wire, Red, 16AWG Stranded, stripped on both ends			Mcmaster-Carr Supply Company	7587K962	50	mm	$0.00
Electronic			Wire, Yellow, 16AWG Stranded, stripped on both ends			McMaster-Carr Supply Company	7587K963	50	mm	$0.00
Electronic	In Stock		Stock wires from RAMBo Kit			Ultimachine		1	ea	$0.00	0
Labor+non-supplies electroinics						RPC		1	ea	0.01	$12.64

Y switch extension	On Order	EL-HR0009						1			$4.01	4.01	4
Electronic	In Stock		Stock wires from RAMBo Kit			Ultimachine		1	ea	$0.00	0
Electronic			Connector Crimp, Female	Molex Inc.	16-02-0102	Digikey	WM2510-ND	2	ea	$0.05
Electronic			Connector Pins, Male	Molex	16-02-0108	Digikey	WM2565-ND	2	ea	$0.11
Electronic			CONN HOUSING 2POS .100 W/LATCH			Digikey	WM2900-ND	1	ea	$0.32
Electronic			CONN HOUSING MALE 2POS .100			Digikey	WM2533-ND	1	ea	$0.51
Labor+non-supplies electroinics						RPC		1	ea	0.01	$4.01	4.01

Z switch extension	On Order	EL-HR0008						1			$2.49		4
Electronic	In Stock		Stock wires from RAMBo Kit			Ultimachine		1	ea	$0.00	0
Electronic			Connector Crimp, Female	Molex Inc.	16-02-0102	Digikey	WM2510-ND	2	ea	$0.05
Labor+non-supplies electroinics						RPC		1	ea	0.01	$2.49	2.49

Heat Bed Extensions	On Order	EL-HR0006						1			5.82		4
Electronic			Wire - Single Conductor 16AWG Purple, 100'			Mcmaster-Carr Supply Company	7587K079	1240	mm	$0.00
Electronic			Stranded Single-Conductor Wire, UL 1007/1569, 24 AWG, 300 VAC, Yellow, 100' Length			Mcmaster-Carr Supply Company	7587K923	1240	mm	$0.00
Electronic			Heavy Duty Power Connectors HOUSING ONLY, BLACK POWERPOLE 15/45			Mouser	879-1327G6-BK	2	ea	$0.18
Electronic			Heavy Duty Power Connectors POWERPOLE 15A CONT			Mouser	879-1332-BK	2	ea	$0.12
Electronic			Connector Crimp, Female	Molex Inc.	16-02-0102	Digikey	WM2510-ND	4	ea	$0.05
Electronic			CONN HOUSING 2POS .100 W/LATCH			Digikey	WM2900-ND	2	ea	$0.32
Labor+non-supplies electroinics						RPC		1	ea	0.01	$5.82	5.82

LCD Wire Harness	On Order	EL-HR0005						1			27.33		4
Electronic			Flat Cables .050" 10C SHIELDED BLACK 28AWG STRANDED	3M	3517/10-100SF	Mouser	517-3517/10	1260	mm
Electronic			CONN HOUSING 8POS .100 DUAL			Digikey	WM2521-ND	1	ea	$1.09
Electronic			CONN HOUSING 20POS .100 DUAL			Digikey	WM2527-ND	1	ea	$1.39
Electronic			Connector Crimp, Female	Molex Inc.	16-02-0102	Digikey	WM2510-ND	18	ea	$0.05
Electronic			CONN SOCKET IDC 10POS DUAL 30AU			Digikey	609-1739-ND	2	ea	0.804
Labor+non-supplies electroinics						RPC		1	ea	27.33	$27.33	27.33
												128.53
Tool Kit, TAZ		TL-MS0019									$42.66
Tools	In Stock	TL-MS0001	Tool Kit Bag w/ LulzBot logo		TL-MS0001	Specialty incentives Inc.		1	ea	$15.99	$15.99		8	Jeff	700
Tools	In Stock	TL-MS0020	Stainless Steel/Straight Instrument Cleaner Brush		TL-HD0006	Gordon Brush	906501	1	ea	$9.15	$8.71			Jeff		http://www.gordonbrush.com/stainless-steel/straight-instrument-cleaner-brush-p-1294-l-en.html
Tools	In Stock	TL-HD0046	Pro Dental Pick, 5 3/4 in		TL-HD0007	Precision Products	J1031S	1	ea	$1.05	$1.05			Jeff
Tools	In Stock	TL-HD0008	Stainless Steel Pocket Rule Semiflexible, Metric Grads, 150 mm Length		TL-HD0008	McMaster-Carr Supply Company	6813a62	1	ea	$2.62	$2.62		1	Jeff
Tools	In Stock	TL-HD0009	7 1/2" Nylon Handle Clam Knife		TL-HD0009	WEBstaurant Store	35340592	1	ea	$2.03	$2.03			Jeff			Food Machinery of America Inc. Omcan Food Machinery
Tools	In Stock	TL-HD0048	Elmer's X-Acto No. 1 Precision Knife – Aluminum		TL-HD0010	Business Supply	EPIX3201	1	ea	$2.14	$2.14			Jeff	http://www.business-supply.com/p-8487-elmers-x-acto-no-1-precision-knife-aluminum.aspx?utm_le=true&id={adwords_producttargetid}&gclid=CJXMiLXrqbcCFao-Mgod8hkAkQ
Tools	In Stock	TL-HD0049	6'' Deluxe Bent Stainless Steel Tweezer with Serrated Teeth		TL-HD0011	Roeder Industries	TWE6	1	ea	$2.25	$2.25			Jeff	http://roederindustries.com/shopexd.asp?id=1153
Tools	In Stock	TL-HD0050	6" Professional Long Nose Pliers		TL-HD0012	Creative Home & Gardening	CJ25328493	1	ea	$5.49	$5.49			Jeff	http://creativehomeandgardening.com/catalog/chg_catalog.mvc?cat+select+HTA+004440+CJ25328493
Tools	In Stock	TL-HD0047	Tekton 13-pc. Long Arm Ball Hex Key Wrench Set (Metric)		TL-HD0013	Sears	SPM2092250003	1	ea	$9.10	$9.10			Jeff	http://www.sears.com/tekton-13-pc-long-arm-ball-hex-key/p-SPM2092250003?prdNo=10&blockNo=160&blockType=G160
Tools	In Stock	TL-MS0002	HDPE, 8 oz. Natural Large Round Wide-Mouth Jars		TL-MS0002	Uline	S-18070	1	ea	$0.58	$0.58		1	Jeff
Tools	On Order, have 50	TL-HD0014	Standard-Head Open-End Wrench Black Finish, 13mm Sz, 4-7/8" Length, 15 Deg Angle		TL-HD0014	Mcmaster-Carr Supply Company	5488A19	1	ea	$7.66	$7.66		1	Jeff	http://www.lowes.com/pd_337643-25428-85661_0__?productId=3387150&Ntt=13mm+wrench&Ns=p_product_price|0	Lowes only has 65, cant back order
Tools	In Stock	DC-LB0005	2 x 2" D.O.T. Labels - "Right to Know"		TL-MS0003	Uline	S-2845	1	ea	$0.03	$0.03		1	Jeff
Labor						On Time Mailing		1	ea	$1.00	$1.00