## Main
designator	qty/build	Description	Manufacturer	Part Number	Attribute 1 Name	Attribute 1 Value	Attribute 2 Name	Attribute 2 Value	Attribute 3 Name	Attribute 3 Value	Supplier	VID

C31, C36, C41, C46, C51		0.22uF 100V capacitor X or 15%	Yageo	CC0603KRX7R7BB224							newark	68R4772
R12, R17, R18, R22, R26		0r (zero ohm) 100mW 5% resistor	Bourns	CR0603-J/-000ELF							newark	02J2264
R4, R7, R8, R10, R14, R15, R19, R20, R23, R24		0r1 (0.1ohm) .5mW 1% resistor	Bourns	CRM1206-FX-R100ELF							newark	17T4249
C20		Multilayer Ceramic Capacitors (MLCC) - SMD/SMT 0603 1800pF 50volts C0G 5%	Murata	GRM1885C1H182JA01D	Cap	1.8nF	ESR	0Ohm	VDC		Mouser	81-GRM1885C1H182JA01
R11, R13, R16, R21, R25, R43, R49, R52, R54, R57, R59, R60, R61, R62, R63, R71		100Kohm 100mW 1% resistor	Yageo	RC0603FR-07100KL							Newark	98K7340
C3, C4, C5, C6, C8, C10, C11, C14, C15, C17, C18, C23, C24, C25, C26, C27, C28, C29, C32, C33, C34, C37, C38, C39, C42, C43, C44, C47, C48, C49, C52, C55, C56, C59, C61, C62, C64		0.1uF 50V capacitor	Kemet	C0603C104K5RACTU							newark	97H5226
C30, C35, C40, C45, C50, C65, C66		100uF 35V capacitor	united chemi-con	emza350ada101mf80g							newark	57p6336
R6		105Kohm 100mW 1% resistor	Multicomp	MC0603SAF1053T5E	Resistance	105KOhm	Tolerance		Power	0.063W	Newark	04P0219
R9, R44, R45, R46, R47		10Kohm 100mW 1% resistor	Panasonic	ERJ3EKF1002V							Newark	64R5309
C9, C22, C53, C54, C60		10nF (0.01uF) 25V capacitor	TDK	C1608X7R1E103K							Newark	90R7695
R42, R48, R51, R53, R56, R70		10r (10ohm) 100mW 1% resistor	Vishay	CRCW060310R0FKEA							Newark	52K8073
C2		10uF	Kemet	C0805C106K8PACTU	Cap	10uF	ESR	3mOhm	VDC	10V	digikey	399-4925-1-ND
C19		10uF	TDK	C5750X7R1H106M	Cap	10uF	ESR	3mOhm	VDC	50V	Digikey	445-1454-1-ND
L1		10uH inductor	Bourns	SRN6045-100M	L	10uH	DCR	0.059Ohm	IDC	2.5A	newark	64T2380
Y1, Y2		16MHz KX-7 10ppm crystal	TXC	7m-16.000MEEQ-T							mouser	717-7M-16.000MEEQ-T
R3, R5		RESISTOR, THICK FILM, 18KOHM, 100mW, 1%	Panasonic	ERJ3EKF1802V							Newark	64R5325
R33, R34, R35, R40, R41, R50, R55, R58, R69		RESISTOR, THICK FILM, 1KOHM, 100mW, 1%	Panasonic	ERJ3EKF1001V							Mouser	ERJ3EKF1001V
RN5		Resistor Networks & Arrays 1K 5% Convex 4resistors	Bourns	CAY16-102J4LF							Mouser	652-CAY16-102J4LF
C7		1n (1000pF) 25V capacitor	yageo	CC0603JRNPO8BN102							newark	68R4711
C16		1uF 10V capacitor	yageo	CC0603ZRY5V6BB105							newark	68R4827
C1, C12, C13, C57, C58		22pF 50V capacitor	TDK	C1608C0G1H220J							newark	90R7643
R1, R2		22R (22ohm) 62.5mW 1% resistor	Yageo	RC0402FR-0722RL							Newark	67R9912
C21		Multilayer Ceramic Capacitors (MLCC) - SMD/SMT 0805 22uF 6.3volts X5R 20%	Murata	GRM21BR60J226ME39L	Cap	22uF	ESR	9mOhm	VDC		Mouser	81-GRM21R60J226ME39L
R30		RESISTOR, THICK FILM, 3.3KOHM, 100mW, 5%	panasonic	erj3geyj332v							Mouser	ERJ3GEYJ332V
X16
X17, X18											4ucon
R27, R31, R36, R38		4K7 (4.7Kohm) 100mW 1% resistor	Panasonic	ERJ3EKF4701V							Newark	64R5349
R64		53.6Kohm 100mW 1%	Vishay	CRCW060353K6FKEA	Resistance	62KOhm	Tolerance		Power	0.1W	Newark	72M6845
R29, R65, R66, R67, R68		RESISTOR, THICK FILM, 56OHM, 100mW, 5%	Vishay	CRCW060356R0JNEA							Newark	59M6825
U5, U6, U7, U8, U9		A4982	Allegro	A4982							Digikey
U4		AD5206 (IC)		AD5206BRUZ10							Digikey	AD5206BRUZ10-ND
X19
U2		ATMEGA2560-16AU (IC)		ATMEGA2560-16AU							Digikey	ATMEGA2560-16AU-ND
U1		ATMEGA16U2-MUR (IC)	Atmega	ATMEGA32U2-MU							Digikey	ATMEGA32U2-MU-ND
D2		40V 2A Diode	Diodes Inc.	B240A-13-F	VFatIo	0.5V	Io	2A	VRRM	40V	Digikey	B240A-FDIDKR-ND
D4, D5		100V 150mA diode	Bourns	CD1206-S01575							Newark	09J8040
R28, R32, R37, R39, Z1, Z2		5V 20V varistor	Bourns	CG0603MLC-05E							Newark	97M3815
X13		2x10 header									Newark	08N6794
FID1, FID2, FID3, FID4, FID5, FID6
F4		FUSE HOLDER, AUTO BLADE, SMT	Keystone	3587TR
TP24
LED7		GREEN LED									Newark	75R0587
Q4, Q8		N CH MOSFET, 30V, 3.4A, 3-SOT-23		IRLML6346TRPBF							Newark	25T5502
X39		2x5 header									Newark	08N6791
F1		500mA 15V fuse ptc reset	Bourns	MF-MSMF050-2							Newark	02J2718
L2		20mohm 3.5A ferrite bead(MH2029-300Y)	Taiyo Yuden	FBMH1608HM470-T							Newark	86H5325
H1, H2, H3, H5
X33		6 pin fixed terminal block	Molex	39532-1006							Newark	21M3136
X11		CONN HEADER 10POS 5.08MM STR TIN	Molex	39531-1010							digikey
F2, F3		5A fuse/fuse block	Littlefuse	0154005.DR							Newark	07H2535
Q1, Q2, Q3, Q5		PH7030L (Mosfet) 60V 356A 117W	NXP	PSMN7R0-60YS,115							Mouser	771-PSMN7R0-60YS115
X34
LED2, LED3, LED4, LED5, LED6, LED8		RED									Newark	75R0581
D7, D8, D9		3A 50V Diode		S3A							Newark	58K2395
X12											Newark	2213S-08G
U3		DC switching regulator	Texas Instruments	TPS54332DDA							Mouser	595-TPS54332DDA
X2		USB B-TH connector	FCI	61729-0010BLF							Mouser	649-61729-0010BLF
LED1, LED9, LED10		YELLOW LED		5988140107F							Newark	75R0584
S1		SWITCH, TACTILE, SPST-NO, 50mA, THD	Omron	B3F-3100							Newark	89C4153
X35, X36, X37, X38
JP1		1x3 header									Newark	08N6745
X1, X3, X5, X9, X27, X28, X29, X30		WIRE-BOARD CONNECTOR HEADER 2POS, 2.54MM	Molex	70543-0001							Newark	59H2645
X21, X22, X23, X24, X25, X26		WIRE-BOARD CONNECTOR HEADER 3POS, 2.54MM	Molex	70543-0002							Newark	38C9947
X10, X4, X6, X7, X8, X14, X15		WIRE-BOARD CONNECTOR HEADER 4POS, 2.54MM	Molex	70543-0038							Newark	59H2665
X20, X31, X32
		jumper
		PCB
		TERMINAL BLOCK, PLUGGABLE, 2 POS, 24-12AWG	Molex	39530-0002							Newark	20M7301
		TERMINAL BLOCK PLUGGABLE, 6POS, 24-12AWG	Molex	39530-0006							Newark	20M7305

		WIRE-BOARD CONNECTOR RECEPTACLE, 2POS, 2.54MM	Molex	50-57-9402							Newark	38C9863
		WIRE-BOARD CONNECTOR RECEPTACLE, 4POS, 2.54MM	Molex	50-57-9404							Newark	25C5453
		WIRE-BOARD CONNECTOR RECEPTACLE, 3POS, 2.54MM	Molex	50-57-9403							Newark	38C9864
		GOLD CONTACT, FEMALE, 30-24AWG, CRIMP	Molex	16-02-0097							Newark	55H2477
		black wire
		white wire
		microswitches	Omron	SS-3GL13PT							Digikey	SW768-ND
		purple connectors									Newark	90F3874
		extra fuse	Littlefuse	0448005.MR
		ATO fuse 15A	Littelfuse	0287015.PXCN							Digikey	F4200-ND