## Main
designator | qty/build | Description | Manufacturer | Part Number | Attribute 1 Name | Attribute 1 Value | Attribute 2 Name | Attribute 2 Value | Attribute 3 Name | Attribute 3 Value | Supplier | VID
C31, C36, C41, C46, C51 |  | 0.22uF 100V capacitor X or 15% | Yageo | CC0603KRX7R7BB224 | [6 empty] | newark | 68R4772
R12, R17, R18, R22, R26 |  | 0r (zero ohm) 100mW 5% resistor | Bourns | CR0603-J/-000ELF | [6 empty] | newark | 02J2264
R4, R7, R8, R10, R14, R15, R19, R20, R23, R24 |  | 0r1 (0.1ohm) .5mW 1% resistor | Bourns | CRM1206-FX-R100ELF | [6 empty] | newark | 17T4249
C20 |  | Multilayer Ceramic Capacitors (MLCC) - SMD/SMT 0603 1800pF 50volts C0G 5% | Murata | GRM1885C1H182JA01D | Cap | 1.8nF | ESR | 0Ohm | VDC |  | Mouser | 81-GRM1885C1H182JA01
R11, R13, R16, R21, R25, R43, R49, R52, R54, R57, R59, R60, R61, R62, R63, R71 |  | 100Kohm 100mW 1% resistor | Yageo | RC0603FR-07100KL | [6 empty] | Newark | 98K7340
C3, C4, C5, C6, C8, C10, C11, C14, C15, C17, C18, C23, C24, C25, C26, C27, C28, C29, C32, C33, C34, C37, C38, C39, C42, C43, C44, C47, C48, C49, C52, C55, C56, C59, C61, C62, C64 |  | 0.1uF 50V capacitor | Kemet | C0603C104K5RACTU | [6 empty] | newark | 97H5226
C30, C35, C40, C45, C50, C65, C66 |  | 100uF 35V capacitor | united chemi-con | emza350ada101mf80g | [6 empty] | newark | 57p6336
R6 |  | 105Kohm 100mW 1% resistor | Multicomp | MC0603SAF1053T5E | Resistance | 105KOhm | Tolerance |  | Power | 0.063W | Newark | 04P0219
R9, R44, R45, R46, R47 |  | 10Kohm 100mW 1% resistor | Panasonic | ERJ3EKF1002V | [6 empty] | Newark | 64R5309
C9, C22, C53, C54, C60 |  | 10nF (0.01uF) 25V capacitor | TDK | C1608X7R1E103K | [6 empty] | Newark | 90R7695
R42, R48, R51, R53, R56, R70 |  | 10r (10ohm) 100mW 1% resistor | Vishay | CRCW060310R0FKEA | [6 empty] | Newark | 52K8073
C2 |  | 10uF | Kemet | C0805C106K8PACTU | Cap | 10uF | ESR | 3mOhm | VDC | 10V | digikey | 399-4925-1-ND
C19 |  | 10uF | TDK | C5750X7R1H106M | Cap | 10uF | ESR | 3mOhm | VDC | 50V | Digikey | 445-1454-1-ND
L1 |  | 10uH inductor | Bourns | SRN6045-100M | L | 10uH | DCR | 0.059Ohm | IDC | 2.5A | newark | 64T2380
Y1, Y2 |  | 16MHz KX-7 10ppm crystal | TXC | 7m-16.000MEEQ-T | [6 empty] | mouser | 717-7M-16.000MEEQ-T
R3, R5 |  | RESISTOR, THICK FILM, 18KOHM, 100mW, 1% | Panasonic | ERJ3EKF1802V | [6 empty] | Newark | 64R5325
R33, R34, R35, R40, R41, R50, R55, R58, R69 |  | RESISTOR, THICK FILM, 1KOHM, 100mW, 1% | Panasonic | ERJ3EKF1001V | [6 empty] | Mouser | ERJ3EKF1001V
RN5 |  | Resistor Networks & Arrays 1K 5% Convex 4resistors | Bourns | CAY16-102J4LF | [6 empty] | Mouser | 652-CAY16-102J4LF
C7 |  | 1n (1000pF) 25V capacitor | yageo | CC0603JRNPO8BN102 | [6 empty] | newark | 68R4711
C16 |  | 1uF 10V capacitor | yageo | CC0603ZRY5V6BB105 | [6 empty] | newark | 68R4827
C1, C12, C13, C57, C58 |  | 22pF 50V capacitor | TDK | C1608C0G1H220J | [6 empty] | newark | 90R7643
R1, R2 |  | 22R (22ohm) 62.5mW 1% resistor | Yageo | RC0402FR-0722RL | [6 empty] | Newark | 67R9912
C21 |  | Multilayer Ceramic Capacitors (MLCC) - SMD/SMT 0805 22uF 6.3volts X5R 20% | Murata | GRM21BR60J226ME39L | Cap | 22uF | ESR | 9mOhm | VDC |  | Mouser | 81-GRM21R60J226ME39L
R30 |  | RESISTOR, THICK FILM, 3.3KOHM, 100mW, 5% | panasonic | erj3geyj332v | [6 empty] | Mouser | ERJ3GEYJ332V
X16
X17, X18 | [10 empty] | 4ucon
R27, R31, R36, R38 |  | 4K7 (4.7Kohm) 100mW 1% resistor | Panasonic | ERJ3EKF4701V | [6 empty] | Newark | 64R5349
R64 |  | 53.6Kohm 100mW 1% | Vishay | CRCW060353K6FKEA | Resistance | 62KOhm | Tolerance |  | Power | 0.1W | Newark | 72M6845
R29, R65, R66, R67, R68 |  | RESISTOR, THICK FILM, 56OHM, 100mW, 5% | Vishay | CRCW060356R0JNEA | [6 empty] | Newark | 59M6825
U5, U6, U7, U8, U9 |  | A4982 | Allegro | A4982 | [6 empty] | Digikey
U4 |  | AD5206 (IC) |  | AD5206BRUZ10 | [6 empty] | Digikey | AD5206BRUZ10-ND
X19
U2 |  | ATMEGA2560-16AU (IC) |  | ATMEGA2560-16AU | [6 empty] | Digikey | ATMEGA2560-16AU-ND
U1 |  | ATMEGA16U2-MUR (IC) | Atmega | ATMEGA32U2-MU | [6 empty] | Digikey | ATMEGA32U2-MU-ND
D2 |  | 40V 2A Diode | Diodes Inc. | B240A-13-F | VFatIo | 0.5V | Io | 2A | VRRM | 40V | Digikey | B240A-FDIDKR-ND
D4, D5 |  | 100V 150mA diode | Bourns | CD1206-S01575 | [6 empty] | Newark | 09J8040
R28, R32, R37, R39, Z1, Z2 |  | 5V 20V varistor | Bourns | CG0603MLC-05E | [6 empty] | Newark | 97M3815
X13 |  | 2x10 header | [8 empty] | Newark | 08N6794
FID1, FID2, FID3, FID4, FID5, FID6
F4 |  | FUSE HOLDER, AUTO BLADE, SMT | Keystone | 3587TR
TP24
LED7 |  | GREEN LED | [8 empty] | Newark | 75R0587
Q4, Q8 |  | N CH MOSFET, 30V, 3.4A, 3-SOT-23 |  | IRLML6346TRPBF | [6 empty] | Newark | 25T5502
X39 |  | 2x5 header | [8 empty] | Newark | 08N6791
F1 |  | 500mA 15V fuse ptc reset | Bourns | MF-MSMF050-2 | [6 empty] | Newark | 02J2718
L2 |  | 20mohm 3.5A ferrite bead(MH2029-300Y) | Taiyo Yuden | FBMH1608HM470-T | [6 empty] | Newark | 86H5325
H1, H2, H3, H5
X33 |  | 6 pin fixed terminal block | Molex | 39532-1006 | [6 empty] | Newark | 21M3136
X11 |  | CONN HEADER 10POS 5.08MM STR TIN | Molex | 39531-1010 | [6 empty] | digikey
F2, F3 |  | 5A fuse/fuse block | Littlefuse | 0154005.DR | [6 empty] | Newark | 07H2535
Q1, Q2, Q3, Q5 |  | PH7030L (Mosfet) 60V 356A 117W | NXP | PSMN7R0-60YS,115 | [6 empty] | Mouser | 771-PSMN7R0-60YS115
X34
LED2, LED3, LED4, LED5, LED6, LED8 |  | RED | [8 empty] | Newark | 75R0581
D7, D8, D9 |  | 3A 50V Diode |  | S3A | [6 empty] | Newark | 58K2395
X12 | [10 empty] | Newark | 2213S-08G
U3 |  | DC switching regulator | Texas Instruments | TPS54332DDA | [6 empty] | Mouser | 595-TPS54332DDA
X2 |  | USB B-TH connector | FCI | 61729-0010BLF | [6 empty] | Mouser | 649-61729-0010BLF
LED1, LED9, LED10 |  | YELLOW LED |  | 5988140107F | [6 empty] | Newark | 75R0584
S1 |  | SWITCH, TACTILE, SPST-NO, 50mA, THD | Omron | B3F-3100 | [6 empty] | Newark | 89C4153
X35, X36, X37, X38
JP1 |  | 1x3 header | [8 empty] | Newark | 08N6745
X1, X3, X5, X9, X27, X28, X29, X30 |  | WIRE-BOARD CONNECTOR HEADER 2POS, 2.54MM | Molex | 70543-0001 | [6 empty] | Newark | 59H2645
X21, X22, X23, X24, X25, X26 |  | WIRE-BOARD CONNECTOR HEADER 3POS, 2.54MM | Molex | 70543-0002 | [6 empty] | Newark | 38C9947
X10, X4, X6, X7, X8, X14, X15 |  | WIRE-BOARD CONNECTOR HEADER 4POS, 2.54MM | Molex | 70543-0038 | [6 empty] | Newark | 59H2665
X20, X31, X32
jumper
PCB
|  | TERMINAL BLOCK, PLUGGABLE, 2 POS, 24-12AWG | Molex | 39530-0002 | [6 empty] | Newark | 20M7301
|  | TERMINAL BLOCK PLUGGABLE, 6POS, 24-12AWG | Molex | 39530-0006 | [6 empty] | Newark | 20M7305
|  | WIRE-BOARD CONNECTOR RECEPTACLE, 2POS, 2.54MM | Molex | 50-57-9402 | [6 empty] | Newark | 38C9863
|  | WIRE-BOARD CONNECTOR RECEPTACLE, 4POS, 2.54MM | Molex | 50-57-9404 | [6 empty] | Newark | 25C5453
|  | WIRE-BOARD CONNECTOR RECEPTACLE, 3POS, 2.54MM | Molex | 50-57-9403 | [6 empty] | Newark | 38C9864
|  | GOLD CONTACT, FEMALE, 30-24AWG, CRIMP | Molex | 16-02-0097 | [6 empty] | Newark | 55H2477
black wire
white wire
|  | microswitches | Omron | SS-3GL13PT | [6 empty] | Digikey | SW768-ND
|  | purple connectors | [8 empty] | Newark | 90F3874
|  | extra fuse | Littlefuse | 0448005.MR
|  | ATO fuse 15A | Littelfuse | 0287015.PXCN | [6 empty] | Digikey | F4200-ND