## KT-PR0017
Category	AO Part #	Description	Manufacturer	Manufacturer PN	Distributor	Distributor SKU	Qty Per	UOM	Qty to Order	PO	Date	ETA			Mass each (g)	Mass per Printer (g)	Mass Total (kg)
									3,050

Hardware	HD-MS0054	Square Bumper			Advanced Antivibration components	V10R87-B08130	8	ea	24,400	PO09545	09/15/15	10/09/15	order online C150900072

Firmware		Firmware, Marlin 2015Q2			Aleph Objects		1	ea
Printed	PP-GP0083	bed_finger			Aleph Objects		4	ea	12,200						0.82	3.28	10.004
Printed	PP-GP0084	double_bearing_holder			Aleph Objects		3	ea	9,150						30.9	92.7	282.735
Printed	PP-GP0117	Bearing Holder v1.1b, TAZ			Aleph Objects		5	ea	15,250						11.35	56.75	173.0875
Printed	PP-GP0086	Belt clamp, TAZ			Aleph Objects		2	ea	6,100						0.84	1.68	5.124
Printed	PP-GP0089	LCD_spacer			Aleph Objects		4	ea	12,200						0.05	0.2	0.61
Printed	PP-GP0120	feed_tube_holder_v2.0			Aleph Objects		1	ea	3,050						7.04	7.04	21.472
Printed	PP-GP0074	feed_tube spinner			Aleph Objects		1	ea	3,050						3.38	3.38	10.309
Printed	PP-GP0061	herringbone_large_gear			Aleph Objects		1	ea	3,050						23	23	70.15
Printed	PP-GP0062	herringbone_small_gear			Aleph Objects		1	ea	3,050						3.91	3.91	11.9255
Printed	PP-GP0060	Wade Reloaded Bearing Washer			Aleph Objects		1	ea	3,050						0.2	0.2	0.61
Printed	PP-GP0186	Wade extruder body for Hex nozzle v1.0			Aleph Objects		1	ea	3,050						40.5	40.5	123.525
Printed	PP-GP0059	Wade Reloaded Idler Block v1.4, Taz & Mini			Aleph Objects		1	ea	3,050						9.23	9.23	28.1515
Printed	PP-GP0091	extruder_latch			Aleph Objects		1	ea	3,050						2.75	2.75	8.3875
Printed	PP-GP0151	X Idler v2.3 , TAZ			Aleph Objects		1	ea	3,050						29.63	29.63	90.3715
Printed	PP-GP0128	X Carriage v2.0 ,TAZ			Aleph Objects		1	ea	3,050						60.13	60.13	183.3965
Printed	PP-GP0094	x_carriage_guide			Aleph Objects		1	ea	3,050						10.32	10.32	31.476
Printed	PP-GP0152	X Motor Mount v2.1, TAZ			Aleph Objects		1	ea	3,050						30.6	30.6	93.33
Printed	PP-GP0194	Extruder Mount for Hex v1.0, TAZ			Aleph Objects		1	ea	3,050						63	63	192.15
Printed	PP-GP0150	y_belt_mount			Aleph Objects		1	ea	3,050						25.12	25.12	76.616
Printed	PP-GP0121	Y Mount Chassis v2.1, TAZ			Aleph Objects		4	ea	12,200						7.26	29.04	88.572
Printed	PP-GP0122	y_mount_table-2.1			Aleph Objects		4	ea	12,200						7.9	31.6	96.38
Printed	PP-GP0123	Z Top Drive v1.2-Left, TAZ			Aleph Objects		1	ea	3,050						38.73	38.73	118.1265
Printed	PP-GP0124	Z Top Drive v1.2-Right, TAZ			Aleph Objects		1	ea	3,050						38.73	38.73	118.1265
Printed	PP-GP0125	Z Motor Mount v2.1 nonswitch-Right			Aleph Objects		1	ea	3,050						61.58	61.58	187.819
Printed	PP-GP0126	Z Motor Mount v2.1 switch-Left , TAZ			Aleph Objects		1	ea	3,050						63.52	63.52	193.736
Printed	PP-GP0109	Spool Arm, TAZ			Aleph Objects		1	ea	3,050						22.88	22.88	69.784
Printed	PP-GP0118	Bed Corner v2.5			Aleph Objects		4	ea	12,200						2.62	10.48	31.964
Printed	PP-GP0107	shipping_clamp_a			Aleph Objects		4	ea	12,200						2.03	8.12	24.766
Printed	PP-GP0108	shipping_clamp_b			Aleph Objects		4	ea	12,200						2.63	10.52	32.086
Printed	PP-GP0113	Y Corner Left v1.2, TAZ			Aleph Objects		2	ea	6,100						20.75	41.5	126.575
Printed	PP-GP0114	Y Corner Right v1.2, TAZ			Aleph Objects		2	ea	6,100						20.82	41.64	127.002
Printed	PP-GP0115	Y Bearing Mount v2.6.b, TAZ			Aleph Objects		1	ea	3,050						14.69	14.69	44.8045
Printed	PP-GP0116	Y Motor Mount v2.4, TAZ			Aleph Objects		1	ea	3,050						30.6	30.6	93.33
Printed	PP-GP0127	Z Nut Mount V 2.0 , TAZ			Aleph Objects		2	ea	6,100						14.72	29.44	89.792
Printed	PP-GP0154	Electronics Case Mount v1.0			Aleph Objects		4	ea	12,200						4.01	16.04	48.922
Printed	PP-GP0153	Extruder Fan Mount v1.0, TAZ			Aleph Objects		1	ea	3,050						10.6	10.6	32.33
Printed	PP-GP0163	Long Shim			Aleph Objects		2	ea	6,100						6.73	13.46	41.053
Accessories	RM-AB0079	ABS 3mm, 1m filament sample, LulzBot green			Aleph Objects		1	ea	3,050							0	0

Electronic	EL-MS0126	CONN PLUG, 25 POS, IDC GOLD	3M	8225-8000	Heilind	3M15408-ND	1	ea	3,050	PO08194	06/23/15	08/31/15	Confirmed (EL-MS0245 with adhesive is qualified substitute for EL-MS0126) I am thinking these go away with Lancewood – need to confirm
Electronic	EL-MS0127	CONN D-SUB RCPT 25 POS IDC GOLD	3M	8325-8003	Heilind	3M15414-ND	1	ea	3,050	PO08194	06/23/15	08/31/15	Confirmed (EL-MS0246 with adhesive is qualified substitute for EL-MS0127) I am thinking these go away with Lancewood – need to confirm

Mechanical	HD-MS0002-3	Borosilicate Glass Bed 300mm x 300mm			Allen Scientific		1	ea	3,050	PO's 08310, 08312, 08313, 08314, 08315, 08316, 08317	06/24/15	See notes	These need to come from Allen Scientific - overbuying for retail and fill in of juniper berry Delivery Schedule 500 units on or before: 8/3/2015, 8/24/2015, 9/14/2015, 10/5/2015, 10/19/2015, 11/9/2015, 11/23/2015,

Hardware	HD-MS0027	Spring, Extruder, 6mm OD, 0.8mm WD, 9.7mm FL			Associated Spring	C0240-032-0380-M	6	ea	18,300	PO08274	06/24/15	09/02/15	confirmed

Mechanical	HD-BL0009	GT2, Single sided Neoprene Belt, 2mm pitch, 582 teeth, 6mm wide,fiberglass cords			B & B Manufacturing, Inc	1164-2P-06 (2MR-1164-06)	2	ea	6,100	PO08197	06/24/15	08/31/15	received
Mechanical	HD-MS0033	GT2 Timing Pulley, 5mm Bore Aluminum			B & B Manufacturing, Inc	16-2P06M6CA5 5MM BORE ALUMINUM	2	ea	6,100	PO08197	06/24/15	08/31/15	confirmed

Tools	TL-HD0048	Elmer's X-Acto No. 1 Precision Knife – Aluminum		X3201	Blick Art supplies	57497-1001	1	ea	3,050	PO08462	07/09/15	09/03/15	received

Tools	TL-HD0050	6" Professional Long Nose Pliers			Image Supply Service, Inc.	43W8049	1	ea	3,050	PO08451	07/14/15	08/28/15	received 2200 w/ship 1300 pcs 10/23

Mechanical	PP-FP0012	frame_connector			Custom Laser Design		7	ea	21,350	PO08199	06/23/15	08/31/15	confirmed
Mechanical	PP-FP0011	TAZ name plate, laser cut			Custom Laser Design		1	ea	3,050	PO08199	06/24/15	09/01/15	confirmed

Hardware	HD-MS0061	KNOB CLR/MATTE .50"DIA 6MM SHAFT		OEJA-50-3-7	Kilo International / Digikey	226-3128-ND	1	ea	3,050	PO08445	07/07/15	09/04/15	Confirmed (If this knob is on Kauri, we can purchase direect from Kilo International.)
Electronic	EL-MS0141	Term Ring Non Ins 26-22AWG #4 (THIS COMES IN BULK)	Panduit	P22-4R-M	TTI	298-10067-ND	3	ea	9,150	PO08446	07/15/15	09/04/15	Confirmed
Electronic	PC-CN0010	Conn Socket IDC, 10POS DUAL 30AU	FCI	BRG71600-010LF	Heilind	609-1739-ND	2	ea	6,100	PO08448	08/25/15	09/04/15	received
Electronic	EL-MS0134	Backshell DB25 Flat Ribbon	Norcomp, Inc.	976-025-010R031	Digikey/Mouser	976-25RPE-ND	1	ea	3,050	PO08198	06/24/15	09/21/15	10 Week Lead Time
Electronic	EL-MS0133	CONN, 14-POS, panel mount w. brass inserts	TE	211103-1	Heilind	A106308-ND	4	ea	12,200	PO08448	08/26/15	09/04/15	received
Electronic	EL-MS0128	CONN, 4-POS, free hanging	TE	206429-1	sager	A1357-ND	1	ea	3,050	PO09099	08/25/15	09/04/15	SAGER
Electronic	EL-MS0131	CONN PLUG, 14-POS, free hanging	TE	206044-1	sager	A1358-ND	3	ea	9,150	PO09099	08/25/15	09/04/15	SAGER
Electronic	PC-CN0035	CONN RECEPT CPC, 4-POS, panel mount w. brass inserts	TE	211102-01	Heilind	A25053-ND	1	ea	3,050	PO08448	08/25/15	09/04/15	received
Electronic	EL-MS0142	CONN RECEPT FASTON 22-26AWG .110		7-520365-2	TTI	7-520365-2	6	ea	18,300	PO04428	06/22/15	06/29/15	Ordered 185K on a Sept P06/22/15 emailed Lisa 6/22/15 to have release units for Juniperbush
Electronic	EL-MS0143	CONN Fast Receptacle14-16 AWG .250 – REEL of 2200 Units		3-350820-2	Heilind	3-350820-2	2	ea	6,100	PO08448	08/26/15	09/04/15	2200 pc mult order qty
Electronic	EL-MS0123	CONN PIN .062, 20-24 AWG Tin Crimp	TE	1-66106-5	TTI	A31991TR-ND	38	ea	115,900	PO08201	06/23/15	09/02/15	Delivered m/m 4000 confirmed
Electronic	EL-MS0124	CONN SKT .062, 20-24 AWG Tin Sockets for Receptacle	TE	1-66331-4	Heilind	A31995TR-ND	50	ea	152,500	PO08194	06/23/15	08/31/15	Delivered Confirmed 18 Week Lead Time m/m 4000 (ordered 156,000)	Qty was 46, qty of line above was 35
Electronic	EL-MS0121	CONN SKT .062, 14-18 AWG Tin Sockets for Receptacle	TE	1-66358-6	Heilind	A31997TR-ND	2	ea	6,100	PO08448	08/26/15	09/04/15	4000 pc reel mult
Electronic	EL-MS0122	CONN PIN .062 14-18AWG TIN CRIMP	TE	1-66359-4	sager	A31998TR-ND	2	ea	6,100	PO09099	08/24/15	09/04/15	SAGER 4K min/mult Needed to order a small amount for RMA's and it only comes on reels of 4k to I ordered Juniperbush as well.
Electronic	EL-MS0129	Cable Clamp for 14-Pos; 0.453” opening	TE	206070-8	Heilind	A32516-ND	2	ea	6,100	PO08448	08/26/15	09/04/15	received
Electronic	EL-MS0130	Cable Clamp for 14-Pos; 0.453” opening; full cover	TE	AMP1546349-2	Heilind	A33754-ND	1	ea	3,050	PO08448	08/26/15	09/04/15	365 shipped w/deliver 9/15
Electronic	EL-WR0104	24AWG Stranded – Orange		HU1569247OE	Allcable	HU1569247OE	2520	mm	7,686,000	PO08457	07/10/15	09/04/15	received
Electronic	EL-WR0105	24AWG Stranded – Black		HU1569247BK	Allcable	HU1569247BK	4860	mm	14,823,000	PO08457	07/10/15	09/04/15	received
Electronic	EL-WR0111	24AWG Stranded – Blue		HU1569247BE	Allcable	HU1569247BE	690	mm	2,104,500	PO08457	07/10/15	09/04/15	received
Electronic	EL-WR0103	24AWG Stranded – Red		HU1569247RD	Allcable	HU1569247RD	6100	mm	18,605,000	PO08457	07/10/15	09/04/15	received
Electronic	EL-WR0107	24AWG Stranded – White		HU1569247WE	Allcable	HU1569247WE	1160	mm	3,538,000	PO08457	07/10/15	09/04/15	received
Electronic	EL-WR0109	24AWG Stranded – Yellow		HU1569247YW	Allcable	HU1569247YW	1100	mm	3,355,000	PO08457	07/10/15	09/04/15	received
Electronic	EL-WR0106	16AWG Stranded – Red		HU15691626RD	Allcable	HU15691626RD	650	mm	1,982,500	PO08457	07/10/15	09/04/15	received
Electronic	EL-WR0108	16AWG Stranded – Violet		HU15691626VT	Allcable	HU15691626VT	1200	mm	3,660,000	PO08457	07/10/15	09/04/15	received
Electronic	EL-WR0110	16AWG Stranded – Yellow		HU15691626YW	Allcable	HU15691626YW	50	mm	152,500	PO08457	07/10/15	09/04/15	received
Electronic	EL-SW0020	SWITCH ROCKER DPST 20A 125V	E-switch	R5ABLKBLKFF0	Heilind	EG1529-ND	1	ea	3,050	PO08194	06/23/15	08/31/15	confirmed
Electronic	EL-WR0098	25Cond Ribbon LT GRY		HF365/25SF	Digikey	MD25R-100-ND	160	mm	488,000	PO08445	07/07/15	09/04/15	confirmed
Electronic	EL-SW0021	SWITCH SIM ROLL SPDT 3A 125V	Omron	SG-3GL13PT	Heilind	SW768-ND	3	ea	9,150	PO08194	06/23/15	08/31/15	m/m 4000 correct 0.60ea kg confirmed
Electronic	EL-WR0099	Shielded 4Cond 22AWG		C0762A.41.10	Allcable	C0762A.41.10	3657	mm	11,153,850	PO08457	07/10/15	09/04/15	37K
Electronic	EL-MS0059	CONN TERM FEMALE 22-24AWG TIN	Molex Inc.	16-02-0086	Helind	WM2510TR-ND	96	ea	292,800	PO08448	08/25/15	09/08/15	should order 300,000 total Reel = 20,000 units
Electronic	EL-MS0205	CONN TERM MALE 22-24AWG TIN	Molex	16-02-0107	Heilind	WM2517TR-ND	38	ea	115,900	PO08448	08/25/15	09/08/15	Qty was 32, qty of line above was 92 should order 120,000 Reel = 20,000 units
Electronic	EL-MS0212	CONN PIN 24-30AWG CRIMP TIN	Molex	16-02-0108	Heilind	MOL16-02-0108	2	ea	6,100	PO08448	08/25/15	09/08/15	This comes in BULK
Electronic	EL-MS0075	CONN 8-POS .100 Dual (Black)		22552081	sager	WM2521-ND	1	ea	3,050	PO09099	08/25/15	09/04/15	SAGER
Electronic	EL-MS0074	CONN 20-POS .100 Dual (Black)		22552201	sager	WM2527-ND	1	ea	3,050	PO09099	08/25/15	09/04/15	SAGER
Electronic	PP-MP0059	CONN HOUSING MALE 2POS .100		0701070001	sager	WM2533-ND	4	ea	12,200	PO09099	08/25/15	09/04/15	SAGER
Electronic	EL-MS0061	CONN 4 pin Male housing with latch	Molex	0701070003	sager	WM2535-ND	4	ea	12,200	PO09099	08/25/15	09/04/15	SAGER
Electronic	PC-CN0001	CONN HOUSING 2POS .100 W/LATCH		050579402	sager	WM2900-ND	9	ea	27,450	PO09099	08/25/15	09/04/15	SAGER
Electronic	PC-CN0003	CONN Housing 3POS .100 W/Latch		0050579403	sager	WM2901-ND	3	ea	9,150	PO09099	08/25/15	09/04/15	SAGER
Electronic	EL-MS0251	CONN HOUSING 16POS .100 DUAL	Molex	22552161	Heilind	WM2525-ND	2	ea	6,100	PO08194	06/23/15	08/31/15	Confirmed – Shipping 5400 units right away with the balance to follow in 6 weeks. Linda is trying to expedite.
Electronic	EL-MS0062	CONN 4 pin Female housing with latch	Molex	50579404	Fastenal	WM2902-ND	10	ea	30,500	PO08442	07/21/15	09/03/15	confirmed
Electronic	PC-CN0032	Term Block Plug 2POS STR 5.08MM		0395300002	sager	WM7819-ND	5	ea	15,250	PO09099	08/25/15	09/04/15	SAGER 600 pcs 9/4 12 wks balance aprox 11/10 delivery- There is stock on hand from 10/16 delivery for Foxglove
Electronic	PC-CN0036	Term Block Plug 6POS STR 5.08MM		0395300006	Heilind	WM7822-ND	1	ea	3,050	PO08194	06/23/15	08/31/15	confirmed
Electronic	EL-MS0140	Cable Clamp for 4-Pos; 0.329” opening	TE	1-206062-5	Heilind	A104910-ND	1	ea	3,050	PO08448	08/25/15	09/08/15	confirmed
Electronic	EL-MS0242	TAPE COPPER FOIL 12.7MMX5.5			Digikey	3M9903-ND	0.0127	ea	39	PO08445	07/07/15	09/04/15	received

Mechanical	PP-FP0029	Cover, Electronics, TAZ			Rapid Sheet Metal		1	ea	3,050	PO07904, 07994, 07995, 07996, 07997, 07998	06/12/15	See notes	Scheduled Deliveries 9/4 - 9/25 – 10/16 – 11/6 – 11/27 – 12/18
Mechanical	PP-FP0030	Enclosure, Sheet Metal, TAZ			Rapid Sheet Metal		1	ea	3,050	PO07904, 07994, 07995, 07996, 07997, 07998	06/12/15	See notes	Scheduled Deliveries 9/4 - 9/25 – 10/16 – 11/6 – 11/27 – 12/18
Mechanical	PP-FP0009	LCD cover back, black anodized, TAZ			Rapid Sheet Metal		1	ea	3,050	PO07904, 07994, 07995, 07996, 07997, 07998	06/12/15	See notes	Scheduled Deliveries 9/4 - 9/25 – 10/16 – 11/6 – 11/27 – 12/18
Mechanical	PP-FP0008	LCD cover front, black anodized, TAZ			Rapid Sheet Metal		1	ea	3,050	PO07904, 07994, 07995, 07996, 07997, 07998	06/12/15	See notes	Scheduled Deliveries 9/4 - 9/25 – 10/16 – 11/6 – 11/27 – 12/18
Mechanical	PP-MP0045	Bed Mount Plate, Aluminum, TAZ			Rapid Sheet Metal		1	ea	3,050	PO07904, 07994, 07995, 07996, 07997, 07998	06/12/15	See notes	Scheduled Deliveries 9/4 - 9/25 – 10/16 – 11/6 – 11/27 – 12/18
Mechanical	PP-FP0015	Y Axis End Idler, TAZ			Rapid Sheet Metal		1	ea	3,050	PO07904, 07994, 07995, 07996, 07997, 07998	06/12/15	See notes	Scheduled Deliveries 9/4 - 9/25 – 10/16 – 11/6 – 11/27 – 12/18
Mechanical	PP-FP0016	Y Axis End Motor, TAZ			Rapid Sheet Metal		1	ea	3,050	PO07904, 07994, 07995, 07996, 07997, 07998	06/12/15	See notes	Scheduled Deliveries 9/4 - 9/25 – 10/16 – 11/6 – 11/27 – 12/18
Mechanical	PP-FP0031	X end Plate, TAZ			Rapid Sheet Metal		2	ea	6,100	PO07904, 07994, 07995, 07996, 07997, 07998	06/12/15	See notes	Scheduled Deliveries 9/4 - 9/25 – 10/16 – 11/6 – 11/27 – 12/18

Consumable	TL-CS0003	ArmsKeeper Glues: Maxi-Cure Extra Thick			FRP Games	ARM05113	1	g	3,050	See notes			We have tons of this – Toni over purchased last buy.

Tools	TL-MS0020	Stainless Steel/Straight Instrument Cleaner Brush			Gordon Brush	906501	1	ea	3,050	PO08269	06/24/15	07/31/15	delivered

Tools	TL-HD0280	Tekton 13-pc. Long Arm Ball Hex Key Wrench Set (Metric)			Boston Industrial	25272	1	ea	3,050	PO08270	06/23/15	09/02/15	1536 shipped 8/27, balance 1514 shipping 8/28

Consumable	TL-CS0099	Hot Glue			Quill		1	g	3,050	PO08523	07/13/15	07/19/15	Delivered Added 8 pkgs for current production

Consumable	TL-CS0010/TL-CS0114	Lithium Grease			Amazon	934178	3	g	9,150				Hold until Bob tells to order

Mechanical	HD-BU0001	DryLin® R - Solid polymer bearing RJM-01, 10mm			IGUS	RJM-01-10	11	ea	33,550	PO08452	07/24/15	08/11/15	NEW TERMS 2% 10 Net 45 14000 shipped 8/25, balance of 19550 will ship next week (sept 1-4)

Electronic	EL-FA0011	FAN,24VDC,Sleeve,5.75CFM,40X40X10MM,60mA 6000RPM,1.44W,280MM LEADS,CE/RoHS		TF4010-24H-S	Kysan	69829	1	ea	3,050	PO08271	06/23/15	09/11/15	Emailed PO 6/24
Electronic	EL-FA0012	FAN,24VDC,BALL,31.60CFM,80×80×15 MM,100mA		TF8015-24M-B	Kysan	69866	1	ea	3,050	PO08271	06/23/15	09/11/15	Emailed PO 6/24

Documentation	DC-MN0013	Lulzbot-Taz 5.0 User Manual			Lightning Source		1	ea	3,050	PO09556, PO09558			online order 9/14/15 300 overnite method

Accessories	DC-LB0007	Label, Top of Box			Print Source of Loveland		1	ea	3,050	PO09526	09/11/15
Accessories	DC-LB0024	Label, Bottom of Box			Print Source of Loveland		1	ea	3,050	PO09526	09/11/15
Documentation	DC-MS0034	Test/Acceptance record TAZ 5.0			Print Source of Loveland		1	ea	3,050	PO09526	09/11/15
Documentation	DC-MS0035	Quality checklist, TAZ 5.0			Print Source of Loveland		1	ea	3,050	PO09526	09/11/15
Documentation	DC-MS0036	Packing List, TAZ 5.0			Print Source of Loveland		1	ea	3,050	PO09526	09/11/15
Documentation	DC-MN0012	Getting Started Guide, TAZ 5			Print Source of Loveland		1	ea	3,050	PO09526	09/11/15
Documentation	DC-MS0041	Declaration of Conformity, TAZ v5.0			Print Source of Loveland		1	ea	3,050	PO09526	09/11/15
Documentation	DC-LB0063	Modification Warning Insert Modification 2.75 x 8.5 on 100 lb. Astrobright Lift Off Lemon Very Bright					1	ea		PO09485	09/11/15

Mechanical	HD-RD0004	8mm Smooth Rod x 18-19mm			MBK	8mm Smooth Rod x 18-19mm	1	ea	3,050	PO08272	07/10/15	07/31/15	delivered
Hardware	HD-BT0108	Hobbed Bolt, M8 x 50mm Hex head, 26mm offset, Stainless Steel			Quatro		1	ea	3,050	PO07897	06/08/15	11/04/15	received scheduled deliveries as needed

Hardware	HD-TB0007	Feed Tube, PTFE		Z49086	Professional Plastics	5239K12	850	mm	2,592,500	PO08318	06/30/15	09/10/15	Confirmed 2,592,500/304.8=8,505.57 feet	mcmaster 5239K12
Tools	TL-HD0008	Stainless Steel Pocket Rule Semiflexible, Metric Grads, 150 mm Length			Image Supply Service, Inc.	6813A62	1	ea	3,050	PO08451	07/10/15	08/28/15	received	McMaster-Carr Supply Company	6813A62
Electronic	EL-MS0073	Tubing, Corrugated Loom .25"	Panduit	CLT25F-C20	Electronics Distributors Corp.		1345	mm	4,102,250	PO08459	07/10/15	09/08/15	13459 Feet (135 of 100ft) Backorders for / 9500' 3/8" loom & 12800' 1/4" due to you on 9/8.	2,044,400/304.8=6707.34 (6800 feet)
Electronic	EL-MS0139	Tubing, Corrugated Loom .375"	Panduit	0708162	Electronics Distributors Corp.		1280	mm	3,904,000	PO08459	07/10/15	09/08/15	12809 Feet (129 of 100 ft)	1,945,600/304.8=6383.20 (6400 feet)

Electronic	TL-CS0083	EMI/RFI-Shield Heat-Shrink Tubing 3/16" ID Before, 3/32" ID After, 48" L, Black			Allcable	7937K31	230	mm	701,500	PO08457	07/10/15	09/04/15	576 / 4ft
Electronic	TL-CS0129	Interference-Shielding Heat-Shrink Tubing, 3/8" ID Before, 3/16" ID After, 48" Long, Black			Allcable	7937K33	175	mm	533,750	PO08457	07/10/15	09/04/15	438 / 4 ft

Hardware	HD-MS0197	Type 316 Stainless Steel Socket Head Cap Screw, M5 Thread, 12mm Length, .8mm Pitch		DMS-08350030	Fastenal	DMS-08350030	1	ea	3,050	PO08442	07/21/15	09/03/15
Hardware	HD-MS0164	Aluminum Male-Female Threaded Hex Standoff, 3/16" Hex, 3/16" Length			Fastenal	93505A853, 4-40	2	ea	6,100	PO08442	07/21/15	09/03/15
Hardware	HD-WA0027	Metric 18-8 Stainless Steel Internal-Tooth Lock Washer, M3 Screw Size, 6mm OD, .4mm min Thick		WF6330000/	Fastenal	93925A240	2	ea	6,100	PO08442	07/21/15	09/03/15
Hardware	HD-MS0157	Plastic Head Thumb Screw, Knurled Head, M5 Thread, 0.8mm Pitch, 20mm Long			Fastenal	96016A245	1	ea	3,050	PO08442	07/21/15	09/03/15
Hardware	HD-MS0203	Steel Compression Spring, Zinc-Plated Music Wire, 1.00" Long,.300" OD,.022" Wire			Associated Spring	CO300-022-1000-M	1	ea	3,050	PO08447	07/21/15	09/03/15	confirmed 4k ship 7/22 / 1k ship 9/2
Electronic	EL-MS0160	Noninsulated Wire Ferrule, 14 AWG, .39" Pin Length			Fastenal	9681K25	1	ea	3,050	PO08442	07/21/15	09/03/15

Hardware	HD-NT0017	T-nut M5 Thread			Misumi	HNKK5-5	77	ea	234,850	PO07985, 07986, 07987, 07988	See Notes		Staggered deliveries: 9/1/15 – 10/1/15 – 11/2/15 – 12/1/15
Mechanical	HD-RD0018	10mm x 500mm smooth rod			Misumi	SSFHR10-500	6	ea	18,300	PO07985, 07986, 07987, 07988	See Notes		Staggered deliveries: 9/1/15 – 10/1/15 – 11/2/15 – 12/1/15
Mechanical	HD-MS0283	Coupling, Set Screw, Misumi GSASL16-5-5-NAB			Misumi	GSASL16-5-5-NAB	2	ea	6,100	PO07985, 07986, 07987, 07988	See Notes		Staggered deliveries: 9/1/15 – 10/1/15 – 11/2/15 – 12/1/15
Mechanical	HD-EX0010	Aluminum Frame, extrusion 20mm x 20mm x 500mm, black			Misumi	HFSB5-2020-500	4	ea	12,200	PO07985, 07986, 07987, 07988	See Notes		Staggered deliveries: 9/1/15 – 10/1/15 – 11/2/15 – 12/1/15
Mechanical	HD-EX0011	Aluminum Frame LTP, extrusion 20mm x 20mm x 500mm,Tapped M5x0.8 on one End, black			Misumi	HFSB5-2020-500-LTP	4	ea	12,200	PO07985, 07986, 07987, 07988	See Notes		Staggered deliveries: 9/1/15 – 10/1/15 – 11/2/15 – 12/1/15
Mechanical	HD-EX0012	Aluminum Frame TPW, extrusion 20mm x 20mm x 500mm,Tapped M5x0.8 on both Ends, black			Misumi	HFSB5-2020-500-TPW	2	ea	6,100	PO07985, 07986, 07987, 07988	See Notes		Staggered deliveries: 9/1/15 – 10/1/15 – 11/2/15 – 12/1/15
Mechanical	HD-MS0172	Screw, Lead, Misumi MTSBRK12-420-F7-R8-T9-Q8-S20-E5-FE0-FW7-FY1			Misumi	MTSBRK12-420-F7-R8-T9-Q8-S20-E5-FE0-FW7-FY1	2	ea	6,100	PO07985, 07986, 07987, 07988	See Notes		Staggered deliveries: 9/1/15 – 10/1/15 – 11/2/15 – 12/1/15
Mechanical	HD-MS0173	Nut, Lead Screw, Resin, Misumi MTSRR12			Misumi	MTSRR12	2	ea	6,100	PO07985, 07986, 07987, 07988	See Notes		Staggered deliveries: 9/1/15 – 10/1/15 – 11/2/15 – 12/1/15
													Confirmed 1381 stock, adtnl stock dock 9/30/15
Electronic	EL-CA0001	6ft USB 2.0 A Male to B Male 28/24AWG Cable			Heilind	5438	1	ea	3,050	PO08194	06/23/15	08/31/15	Confirmed delivery 8/31

Electronic	EL-MS0008	Heavy Duty Power Connectors HOUSING ONLY, BLACK POWERPOLE 15/45			Mouser	879-1327G6-BK	2	ea	6,100	PO08283	06/24/15	09/02/15	confirmed
Electronic	EL-MS0010	Heavy Duty Power Connectors POWERPOLE 15A CONT			Mouser	879-1332-BK	2	ea	6,100	PO08283	06/24/15	09/02/15	confirmed
Electronic	EL-CA0016	Flat Cables .050" 10C Shielded Black 28AWG Stranded			Mouser	517-3517/10	685	mm	2,089,250	PO08283	06/24/15	09/02/15	NCNR Online order 6/24 69 qty of 100ft (total 690 ft)

Electronics	PC-BD0027	Silicon Heater, 24V ,360W, 298mm x 298mm, Self Adhesive, w/ connectors		NPH PC-BD0027	National Plastic Heater	NPH PC-BD0027	1	ea	3,050	PO08280	06/24/15	See notes	Confirmed delivery schedule as requested overbuying for retail and fill in of juniper berry scheduled deliveries 500 pc each end 11/24 8/3/2015 8/24/2015 9/14/2015 10/5/2015 10/19/2015 11/9/2015 11/23/2015

Electronic	EL-MS0211	REEL – RING TONGUE CONN 16-22 AWG #10 PIDG	TE	2-36154-2	sager	A1062TR-ND	1	ea	3,050	PO09100	08/25/15	10/16/15	Confirmed SAGER
Electronic	EL-WR0013	HOOK-UP WIRE 100FT 18AWG TIN-COPPER BLK		HU15691816BK	Allcable	HU15691816BK	240	mm	732,000	PO08457	07/10/15	09/04/15

Hardware	EL-MS0144	Connector Accessories, Sealing Cap, Shell Size 17			Onlinecomponents.com / Vertical	207445-3	1	ea	3,050	PO08284	07/10/15	09/03/15	Confirmed 2588 ship 7/13, Backorder 4 weeks ~

Mechanical	HD-MS0311	Ultem PEI, 0.010" x 26" x 90ft rolls		SULT1000NA.010X26.000X90FT	Professional Plastics		0.011627906976744	ea	35	PO08318	06/30/15	08/30/15	Confirmed ERP must be fixed...overbuying for retail and fill in of Juniperberry Scheduled PO deiveries 8/3/15, 9/7/15, 10/5/15, 11/9/15
Mechanical	HD-MS0310	3M 468MP Adhesive Transfer Tape – 26” x 60 yards		TAPE3M468MP.005X26.000X60YD .005"	Professional Plastics		0.005813953488372	ea	18	PO08318	06/30/15	08/30/15	Confirmed ERP must be fixed...overbuying for retail and fill in of Juniperberry Scheduled PO deiveries 8/3/15, 9/7/15, 10/5/15, 11/9/15

Electronic	EL-PS0029	Lulzbot 24VDC 500W Power Supply + internal plug			Aleph Objects		1	ea	3,050	SEE POMFRET BOM

Electronic	EL-FA0020	RFB2008 Micro Blower, 30 AWG wire 250mm long			Pelonis		1	ea	3,050	PO08436	07/02/15	07/31/15	delivered

Tools	TL-HD0046	Pro Dental Pick, 5 3/4 in a protective sleeve or with safety caps		J1031S	Precision Products	(DP-19) M S V	1	ea	3,050	PO08458	07/09/15	09/21/15	Shipped 7/9 2400 pcs, 3 weeks for 1600 balance

Mechanical	HE-SH0031	Hexagon Hotend, Lulzbot Edition, 3.0mm Filament, 0.5mm nozzle			reprapdiscount		1	ea	3,050	8732, 8733, 8734	07/24/15	See notes	Scheduled 1050 deliver 8/30, 1000 deliver 10/10
Electronic	PC-AS0019	Full Graphic Smart LCD Controller			reprapdiscount		1	ea	3,050	8732, 8733, 8734	07/24/15	See notes	Scheduled 1050 deliver 8/30, 1000 deliver 10/10
Accessories	EL-MS0119	SD card from GLCD kit			reprapdiscount		1	ea	3,050	PO08732	07/24/15	See notes	Scheduled 1050 deliver 8/30, 1000 deliver 10/10
Accessories	SH-PG0031	Anti-Static Control Products 2X3 STATIC SHLD BAG W/ZIP TOP			Uline	S-6509	1	ea	3,050	PO09144			will order online approx 9/6

Tools	TL-HD0049	6'' Deluxe Bent Stainless Steel Tweezer with Serrated Teeth and Safetey Cap			Image Supply Service, Inc.	TWE6	1	ea	3,050	PO08451	07/14/15	08/28/15	confirmed

Accessories	SH-BX0032	30x24x13 CUSTOM BOX			Shippers Supply		1	ea	3,050	PO08527	07/21/15	09/11/15	confirmed
Accessories	SH-BX0025	10x8x2-1/2 32 Ect B Brown Roll End Tuck Mailer, Custom Box			Shippers Supply		1	ea	3,050	PO08527	07/21/15	09/11/15	confirmed
Accessories	SH-PA0040	Fabricated Foam Insert: 2 End Caps, Tray w/Plastic Corrugated & Plain Pad, v5			Shippers Supply		1	ea	3,050	PO08527	07/21/15	09/11/15	confirmed
Accessories	SH-PG0056	Kraft packing tape, tan, 3x450', gummed			Shippers Supply		4267	mm	13,014,350	PO08527	07/21/15	09/11/15	confirmed
Accessories	SH-PA0025	CUSTOM PAD 4-1/2X9-38			Shippers Supply		1	ea	3,050	PO08527	07/21/15	09/11/15	confirmed

Electronic	EL-MT0001	NEMA 17 Stepper Motors, wires cut to 60mm			Changzhou FTX Motors Co., Ltd.	SY42STH47-1504A	5	ea	15,250	PO08066	06/17/15	07/31/15	delivered

Tools	TL-MS0001	Tool Kit Bag w/ LulzBot logo			Specialty incentives Inc.		1	ea	3,050	PO08461	07/09/15	09/01/15	emailed PO lower price $11.85ea for this order

Hardware	HD-MS0062	Metric Aluminum Unthreaded Spacer, 8MM OD, 8MM Length, M5 Screw Size		11485208	Fastenal	11485208	1	ea	3,050	PO08442	07/21/15	09/03/15
Hardware	HD-BT0053	18-8 SS Flat Head Phillips Machine Screw Black-Oxide Finish, 4-40 Thread, 1/4" Length		145472	Fastenal	145472	20	ea	61,000	PO08442	07/21/15	09/03/15
Hardware	HD-BT0054	Metric Class 12.9 Socket Head Cap Screw Alloy STL, M2.5 Thread, 12mm Length, 0.45mm Pitch		0134612	Fastenal	134612	4	ea	12,200	PO08442	07/21/15	09/03/15
Hardware	HD-WA0013	DIN 125 Zinc-Plated Class 4 Steel Flat Washer M2.5 Screw Size, 6mm OD, .45mm-.55mm Thick		40351	Fastenal	40351	4	ea	12,200	PO08442	07/21/15	09/03/15
Hardware	PP-MP0066	Metric Brass Heat-Set Insert for Plastics, Tapered, M2-.4 Internal Thread, 2.9MM Length		1126009	Fastenal	11126009	5	ea	15,250	PO08442	07/21/15	09/03/15
Hardware	HD-BT0107	Metric Class 12.9 Socket Head Cap Screw Alloy Steel, Black, M2 Thread, 10mm Length, 0.4mm Pitch		0134599	Fastenal	0134599	6	ea	18,300	PO08442	07/21/15	09/03/15
Hardware	HD-WA0012	Steel Flat Washer, DIN 125 zinc-plated class 4,M2 screw sz, 5mm OD, .25mm-.35mm thick		40350	Fastenal	40350	6	ea	18,300	PO08442	07/21/15	09/03/15
Hardware	HD-MS0230	M2 x 6 SHCS, Black-Oxide		0134596	Fastenal ONLY	0134596	1	ea	3,050	PO08442	07/21/15	09/03/15	Only pull these from Fastenal
Hardware	HD-MS0030	Metric Brass Heat-Set Insert for Plastics Tapered, M3-.5 Internal Thread, 3.8mm Length		11125995	Fastenal	11125995	67	ea	204,350	PO08442	07/21/15	09/03/15
Hardware	HD-MS0060	Metric Brass Heat-Set Insert For Plastics Tapered, M5-.8 Internal Thread, 11.1mm Length		11126012	Fastenal	11126012	15	ea	45,750	PO08442	07/21/15	09/03/15
Hardware	HD-MS0158	Metric Brass Heat-Set Insert For Plastics Tapered, M5-.8 Internal Thread, 6.7mm Length		11125997	Fastenal	11125997	6	ea	18,300	PO08442	07/21/15	09/03/15
Hardware	HD-NT0004	M3 Nut, Zinc Plated		40302	Fastenal	40302	16	ea	48,800	PO08442	07/21/15	09/03/15
Hardware	HD-BT0012	M3 Set Screw (Grub Screw)		40818	Fastenal	40818	11	ea	33,550	PO08442	07/21/15	09/03/15
Hardware	HD-WA0001	M3 Washer, Steel, Zinc Plated		40352	Fastenal	40352	107	ea	326,350	PO08442	07/21/15	09/03/15
Hardware	HD-BT0044	M3 x 5 Bolt, SHCS Black-Oxide		39501	Fastenal	39501	4	ea	12,200	PO08442	07/21/15	09/03/15
Hardware	HD-BT0104	M3 x 8 Bolt, BHCS, SST		MB2510008A20000	Fastenal	MB2510008A20000	1	ea	3,050	PO08442	07/21/15	09/03/15		mcmaster 92095A181
Hardware	HD-BT0039	M3 x 12 Bolt, SHCS Black-Oxide		39505	Fastenal	39505	105	ea	320,250	PO08442	07/21/15	09/03/15
Hardware	HD-BT0041	M3 x 25 Bolt, SHCS Black-Oxide		39508	Fastenal ONLY	39508	5	ea	15,250	PO08442	07/21/15	09/03/15	These bolts were rejects and replaced with Fastenal 3/11/15 PO06674
Hardware	HD-NT0011	M4 Nut,Zinc-Plated Steel		40303	Fastenal	40303	4	ea	12,200	PO08442	07/21/15	09/03/15
Hardware	HD-NT0007	Metric Zinc-Plated Class 5 Steel Wing Nut M4 Screw Size, 0.7mm Pitch		90671	Fastenal	90671	4	ea	12,200	PO08442	07/21/15	09/03/15
Hardware	HD-WA0005	M4 Washer		40353	Fastenal	40353	6	ea	18,300	PO08442	07/21/15	09/03/15
Hardware	HD-BT0010	M4 x 20 Bolt, SHCS Black-Oxide		39527	Fastenal	39527	2	ea	6,100	PO08442	07/21/15	09/03/15
Hardware	HD-BT0030	Metric 8.8 Zinc-Pltd Steel Hex Head Cap Screw M4 Size, 20mm Length, .7mm Pitch, Fully Threaded		1138525	Fastenal	1138525	4	ea	12,200	PO08442	07/21/15	09/03/15
Hardware	HD-BT0052	M4 x 55 Bolt, SHCS Black-Oxide		ZT2530055PF0000	Fastenal	ZT2530055PF0000	2	ea	6,100	PO08442	07/21/15	09/03/15
Hardware	HD-WA0007	M5 Washer, Steel, Zinc Plated		1140354	Fastenal	1140354	100	ea	305,000	PO08442	07/21/15	09/03/15
Hardware	HD-BT0055	Class 10.9 STL Button Head Socket Cap Screw M5 Size, 8 mm Length, .8 mm Pitch		40876	Fastenal	40876	4	ea	12,200	PO08442	07/21/15	09/03/15
Hardware	HD-BT0048	M5 x 10 Bolt, SHCS Black-Oxide		38544	Fastenal	39544	92	ea	280,600	PO08442	07/21/15	09/03/15
Hardware	HD-BT0049	M5 x 14 Bolt, SHCS Black_Oxide		1139539	Fastenal	1139539	13	ea	39,650	PO08442	07/21/15	09/03/15
Hardware	HD-NT0002	M8 Nyloc Nut, Zinc Plated		40352	Fastenal	40352	3	ea	9,150	PO08442	07/21/15	09/03/15
Hardware	HD-WA0006	M8 Washer, Steel, Zinc Plated		1140357	Fastenal	1140357	9	ea	27,450	PO08442	07/21/15	09/03/15
Hardware	HD-BT0059	M8 x 35 Bolt, BHCS Black-oxide		38971	Fastenal	38971	2	ea	6,100	PO08442	07/21/15	09/03/15
Hardware	HD-WA0008	Metric Spring Steel Shim - DIN 988 0.5mm Thick, 8mm ID, 14mm OD		11511045	Fastenal	11511045	1	ea	3,050	PO08442	07/21/15	09/03/15		McMaster 98055A114
Hardware	HD-WA0009	Metric Spring Steel Shim - DIN 988 1.0mm Thick, 8mm ID, 14mm OD		11511046	Fastenal	11511046	1	ea	3,050	PO08442	07/21/15	09/03/15		McMaster-Carr Supply Company	98055A115
Hardware	HD-MS0031	Thumb Screw Knob for M4 SHCS, Black		NSK-83-98-929B	Timberline	NSK-83-98-929B	2	ea	6,100	PO08409	07/21/15	09/03/15
Hardware	HD-MS0055	Thumb Screw Knob for M5 SHCS, Black		11225-04232	Fastenal	11225-04232	4	ea	12,200	PO08442	07/21/15	09/03/15
Hardware	HD-MS0058	Wire Tie, 8"		7130K32	EDC Electronics Distributors Corp.	7130K32	24	ea	73,200	PO08459	07/08/15	09/08/15		McMaster 7130K32
Consumable	TL-CS0040	Extreme-Temperature Pipe Sealant & Threadlocker, 4 oz bottle, blue			Mcmaster	7604A55	0.5	g	1,525	PO08528	07/13/15	07/15/15	received
Consumable	TL-CS0140	Loctite® 290 Threadlocker, 1.69 oz.			Mcmaster	91458A119	0.001	ea	3	PO08528	07/13/15	07/15/15	received

Accessories	SH-PG0069	3M 8898 Economy Strapping Tape - 1⁄2" x 60 yards			Uline	S-16075	700	mm	2,135,000	PO09144			will order online approx 9/6
Accessories	SH-PG0072	3M 8898 Economy Strapping Tape - 2" x 60 yards			Uline	S-16076	600	mm	1,830,000	PO09144			will order online approx 9/6
Accessories	DC-LB0023	Circle Inventory Control Labels - "QC Passed"			Uline	S-13118	1	ea	3,050	PO09144			will order online approx 9/6
Accessories	DC-LB0021	Circle Inventory Control Labels - "Inspected by ____"			Uline	S-13119	1	ea	3,050	PO09144			will order online approx 9/6
Packaging	DC-LB0061	FCC_CE_ROHS_OSHW_RYF_CO_Made_Sticker_4" x3"			Sticker Giant		1	ea	3,050	PO08529	07/14/15	07/28/15	Received

Electronic	PC-BD0045	RAMBO Electronics v1.3L	UltiMachine		UltiMachine		1	ea	3,050	PO08298	06/24/15	See notes	Confirmed delivery schedule 500 units ea delivery 8/5/2015, 8/26/2015 , 9/16/2015, 10/7/2015, 10/21/2015, 11/11/2015, 11/24/2015

Mechanical	HD-MS0282	608-2RS ABEC3/C3 Rubber Sealed Bearing – BLACK			Just Great Bearings	608-2RS ABEC3/C3	11	ea	33,550	PO08300	06/24/15	08/14/15	Confirmed

Tools	TL-HD0009	7 1/2" Nylon Handle Clam Knife (Overall Dimensions: Blade Length: 3 1/2" Total Length: 7 1/2" )			WEBstaurant Store	35340592	1	ea	3,050	PO08493	07/14/15	07/24/15	Received leaving 1575 balance

Hardware	PP-MP0049	Cosmos ® mini Aluminum Chips VGA RAM Cooling Heatsinks 6(L)x6(W)x3.5(H)mm Industrial Packaging					1	ea		PO08884

Documentation	DC-LB0063	Modification Warning Insert Modification 2.75 x 8.5 on 100 lb. Astrobright Lift Off Lemon Very Bright					1	ea		PO09485

## KT-PR0017NA
Category	AO Part #	Description	Manufacturer	Manufacturer PN	Distributor	Distributor SKU	Qty Per	UOM	Price Per Unit	Price Total	Qty to Order	PO	Date	ETA
										Err:509	1,100
Printer	KT-PR0017	TAZ 3D Printer, v5.0	Aleph Objects, Inc.	KT-PR0017			1	ea	Err:509	Err:509
Accessories	DC-LB0055	Label, Lulzbot TAZ 5.0 Barcode, KT-PR0036NA			Print Source of Loveland		1	ea	$0.105	$0.10	1,100	PO09526	09/11/15		Order = 2700 per Steven
Accessories	DC-LB0054	TAZ v5.0 serial number sticker, KT-PR0036NA			Print Source of Loveland		2	ea	$0.015	$0.03	2,200	PO09526	09/11/15		Order = 2700 per Steven

## KT-PR0017EU
Category	AO Part #	Description	Manufacturer	Manufacturer PN	Distributor	Distributor SKU	Qty Per	UOM	Price Per Unit	Price Total	Qty to Order	PO	Date	ETA
										Err:509	300
Printer	KT-PR0017	TAZ 3D Printer, v5.0	Aleph Objects, Inc.	KT-PR0017			1	ea	Err:509	Err:509
Accessories	DC-LB0057	Label, Lulzbot TAZ 5.0 Barcode, KT-PR0036EU			Print Source of Loveland		1	ea	$0.063	$0.06	300	PO09526	09/11/15
Accessories	DC-LB0056	TAZ v5.0 serial number sticker, KT-PR0036EU			Print Source of Loveland		2	ea	$0.039	$0.08	600	PO09526	09/11/15		Per Steven order qty 300
Accessories	EL-CA0031	6ft 18AWG England Power Cord Cable - H05VV-F NEMA C13 – Black			Linvox	7691	1	ea	$1.98	$1.98	300	PO08359	07/06/15	09/02/15	Sent to Quincey to quote
Accessories	EL-CA0032	6ft 18AWG European Power Cord Cable - H05VV-F NEMA C13 – Black			Linvox	7692	1	ea	$1.25	$1.25	300	PO08359	07/06/15	09/02/15	Sent to Quincey to quote

## KT-PR0017AU
Category	AO Part #	Description	Manufacturer	Manufacturer PN	Distributor	Distributor SKU	Qty Per	UOM	Price Per Unit	Price Total	Qty to Order	PO	Date	ETA
										Err:509	100
Printer	KT-PR0017	TAZ 3D Printer, v5.0	Aleph Objects, Inc.	KT-PR0017			1	ea	Err:509	Err:509
Accessories	DC-LB0059	Label, Lulzbot TAZ 5.0 Barcode, KT-PR0036AU			Print Source of Loveland		1	ea	$0.210	$0.21	100				Do Not need to order per Steven
Accessories	DC-LB0058	TAZ v5.0 serial number sticker, KT-PR0036AU			Print Source of Loveland		2	ea	$0.095	$0.19	200				Do Not need to order per Steven
Accessories	EL-CA0056	6ft 18AWG Australian Power Cord Cable - H05VV-FNEMA C13 – Black			Linvox	7670	1	ea	$1.70	$1.70	100	PO08359	07/06/15	09/02/15	confirmed