## Sheet1
Category	AO Part #	Description	Manufacturer	Manufacturer PN	Distributor	Distributor SKU	Qty Per	UOM	Qty to Order	PO	Date	ETA

Mechanical	PP-MP0113	Cooling Block 3mm short	Reprapdiscount	Need drawing			1	ea
Mechanical	PP-MP0114	Heater Block 16 x 18 x 17	Reprapdiscount	Redline			1	ea
Mechanical		Nozzle v3 3.2 x 0.50mm	Reprapdiscount	Need drawing			1	ea
Mechanical	PP-MP0115	Retention Plate v2	Reprapdiscount	Redline			1	ea
Mechanical	PP-MP0112	Hexagon HB Tube	Reprapdiscount	Redline			1	ea
Mechanical	PP-MP0116	Upper Thread 3.2	Reprapdiscount	Redline			1	ea
Mechanical	PP-MP0117	Hexagon Mount Plate	Reprapdiscount	Finish drawing			1	ea

Electrical		Heater Cartridge 30W 24VDC			Reprapdiscount		1	ea
Electrical		Thermistor Assembly	Reprapdiscount				1	ea
Electrical		Semitec GT-2 100kOhm Thermistor	Semitec	End of life?	Reprapdiscount		1	ea
Electrical		PTFE insulation			Reprapdiscount		40	mm
Electrical		28 AWG wire, black			Reprapdiscount		200	mm
Electrical		28 AWG wire, red			Reprapdiscount		200	mm
Electrical		Insulation sleeve			Reprapdiscount		80	mm

Hardware		Alloy Steel Cup Point Set Screw, M3 Size, 4mm Long, 0.5mm Pitch			Reprapdiscount		1	ea
Hardware		Black-Oxide Class 12.9 Socket Head Cap Screw, Alloy Steel, M2 Thread, 6mm Length, 0.4mm Pitch			Reprapdiscount		1	ea