## Sheet1
Category	AO Part #	Description	Manufacturer	Manufacturer PN	Distributor	Distributor SKU	Qty Per	UOM	Qty to Order	PO	Date	ETA	NOTES
									1800
Electronic	EL-CA0030	6ft 18AWG Power Cord Cable w/ 3 Conductor PC Power Connector Socket (C13/5-15P) – Black			Linvox		1	ea	1800	PO07494	05/22/15	06/01/15
Electronic	EL-MS0143	Conn Fast Receptacle14-16 AWG .250 (2200 Unit Reel)		3-350820-2	Heilind	3-350820-2	9	ea	16200	PO07624	05/11/15	05/15/15
Electronic	PP-MP0028	AC Power Entry Modules SC MT FUSED .25" TAB			Heilind	161-PF0030/63	1	ea	1800	PO07495	05/01/15	05/15/15	Get these from Heilind for
Electronic	EL-MS0096	Cartridge Fuses 125V 7A 5X20 MA UL LBC			Mouser / Digi-Key	576-0233007.MXP	2	ea	3600	PO07497/PO06535	05/01/15	See Notes	These have a silly lead time – pulling in as many as I can - Shipping 596 units 6/16/2015 1,000 units 6/30/2015 3,404 Units 7/3/2015 from Digi Key and then I ordered some from Mouser with a 10 week lead time.
Electronic	EL-MS0248	CONN RING 14-16 AWG #10 PIDG	TE	2-36160-1	Digikey / TTI	A1072TR-ND	7	ea	12600	PO07497	05/01/15	05/15/15
Electronic	EL-PS0031	Mean Well Switching Power Supplies 504W 24V 21A Power Supply W/PFC	Mean Well	RSP-500-24	Linvox	709-RSP500-24	1	ea	1800	PO07038	04/23/15	05/15/15	Also, had to pull in 150 units from Sager to fill in the gap in lead time from Linvox. See PO07808 150 units x 78.80
Electronic	EL-WR0106	16AWG Stranded – Red		C2065A.21.03	Allcable	HU15691626RD	520	mm	936000	PO07498	05/01/15	05/15/15	4 Rolls
Electronic	EL-WR0121	16AWG Stranded – Black		HU15691626BK	Allcable	HU15691626BK	380	mm	684000	PO07498	05/01/15	05/15/15	3 Rolls
Electronic	EL-WR0124	16AWG Stranded – Green w/ yellow stripe			Allcable		140	mm	252000		See Notes		.098 per foot x 1,000. The 1000ft spool we have should cover this build
Electronic	EL-WR0123	16AWG Stranded – White		HU15691626WE	Allcable	HU15691626WE	190	mm	342000	PO07498	05/01/15	05/15/15	2 Rolls
Electronic	EL-MS0246	Conn Ring 16-22 AWG #4 Red PIDG			Digikey	A27229CT	2	ea	3600	PO07109	04/09/15	04/15/15
Electronic	EL-CA0073	Multi-Conductor Cables 14AWG 4C UNSHLD, BLACK	Belden Wire & Cable	1310A 010U500	Mouser	566-1310A-U500-10	1000	mm	1800000	PO06535	05/11/15	06/01/15	6,000 Feet (1,800,000 / 304.8 = 5,905.52) Mouser is not going to ship until 6/22 so wrote Allcable PO to pull in 1000 feet for fill in.....
Electronic	TL-CS0136	Flame-Retardant Heat-Shrink Tubing, 0.21" ID Before Shrinking, 25' Long			Mcmaster	7864K32	80	mm	144000	PO07499	05/01/15	05/04/15	500 Feet
Electronic	EL-MS0249	Front Mount Male, 4 pin, solder			WEIPU	SP2112/P41N	1	ea	1800	PO07280	04/15/15	05/15/15
Electronic	EL-MS0250	Cable connector female, 4 pin, solder			WEIPU	SP2110/S4II1N	1	ea	1800	PO07280	04/15/15	05/15/15
Electronic	EL-SW0023	SWITCH ROCKER DPST 20A 250V, illuminated red			Digikey/Heilind	EG1535-ND	1	ea	1800	PO07497	05/01/15	See Notes	1,575 Units 6/4/2015 366 units 7/10/2015
Hardware	HD-MS0290	Mil. Spec. Grommet, Fits 9/16" Diameter Hole & 1/16" Thick Panel, MS-35489-9			Mcmaster	9307K16	1	ea	1800	PO07183	04/14/15	04/15/15
Hardware	HD-BT0155	Black Alloy Steel Flat-Head Socket Cap Screw, Class 10.9, M4 Size, 6mm Length, .70mm Pitch			Mcmaster	91294A186	4	ea	7200	PO07499	05/01/15	05/04/15
Hardware	HD-MS0289	Nylon Loop Clamp, 5/16" ID, Black			Mcmaster	8876T37	1	ea	1800	PO07183	04/14/15	04/15/15
Hardware	HD-WA0035	Metric 18-8 Stainless Steel External Serrated Lock Washer, M3 Screw Size, 6mm OD, 0.4mm min Thick			Mcmaster	91120A120	1	ea	1800	PO07499	05/01/15	05/04/15
Hardware	HD-MS0288	Adhesive-Back Bumper, Tapered, Polyurethane, 1/2" Wide, 15/64" High, Black			Mcmaster	95495K24	4	ea	7200	PO07499	05/01/15	05/04/15
Hardware	HD-BT0128	M3 x 6 Bolt, FHCS Black-Oxide			Fastenal		10	ea	18000	PO07499	05/01/15	05/04/15
Hardware	HD-NT0001	M3 Nyloc Nut, Zinc Plated			Fastenal		2	ea	3600	PO07499	05/01/15	05/04/15
Hardware	HD-WA0001	M3 Washer, Steel, Zinc Plated		MTR-M3100321	Fastenal	MTR-M3100321	2	ea	3600	PO07499	05/01/15	05/04/15
Mechanical	PP-MP0096	Upper PS case, RSP			Star/Epocs		1	ea	1800	PO07862	06/01/15	06/29/15	Order with proofs
Mechanical	PP-MP0097	Lower PS case, RSP			Star/Epocs		1	ea	1800	PO07862	06/01/15	06/29/15	Order with proofs
Electronic	EL-MS0254	FERRITE BRDBAND CYLINDER 17.07MM – 28B0672-000			Digikey	28B0672-000	1	ea	1800	PO07872	06/01/15	06/05/15
Electronic	EL-MS0259	HEATSHRNK DL WL Q53X 3/4"X4'BLK			Digikey	Q53X034B-ND	0.066666666666667	ea	125	PO07872	06/01/15	06/05/15

		Solder
		Laser etching

		Allcable – Cable Assembly delivery dates Please see following schedule: / June 12th - 100 of each / June 19th- 350 per week - Our goal would be to be done with the next 1700 within 5 weeks.				Don't order yet
						Items that can be ordered
						We have enough/on order

		Description	End	Wire	Color	Length	End
		Ground wire from Inlet to Stud	EL-MS0143	EL-WR0124	Green w/ Yellow	60mm	EL-MS0246
		Ground wire from Stud to PS	EL-MS0246	EL-WR0124	Green w/ Yellow	60mm	EL-MS0248
		Neutral line from Inlet to Switch	EL-MS0143	EL-WR0121	Black	70mm	EL-MS0143
		Neutral line from Switch to PS	EL-MS0143	EL-WR0121	Black	100mm	EL-MS0248
		Live line from Inlet to Switch	EL-MS0143	EL-WR0123	White	70mm	EL-MS0143
		Live line from Switch to PS	EL-MS0143	EL-WR0123	White	110mm	EL-MS0248