## Olive
Category | AO Part # | Description | Manufacturer | Manufacturer Part Number | Distributor | Distributor SKU | Qty Per | UOM | Qty to Order | PO | Date | ETA | R&D notes
OK to order |  | BOLD MEANS ORDERED FOR OLIVE ALSO | [6 empty] | 3050
Sheet metal out for quote | received | Kim please purchase
Printed – Approved |  | Buy now, Long lead times
Printed – Not approved |  | Order now!
Not confirmed – Don't order yet
NEW part number created
already ordered
questionable |  | Toni will handle
Printed | PP-GP0226 | Y Motor Mount v3.0, TAZ |  |  |  |  | 1 | ea | 3050
Printed | PP-GP0225 | Y Bearing Mount v3.0, TAZ |  |  |  |  | 1 | ea | 3050
Printed | PP-GP0224 | Y mount table v2.5, TAZ |  |  |  |  | 4 | ea | 12200
Printed | PP-GP0223 | Y Mount Chassis v2.5, TAZ |  |  |  |  | 4 | ea | 12200 |  |  |  | resize for M5 x 12
Printed | PP-GP0222 | Y belt mount v2.5, TAZ |  |  |  |  | 1 | ea | 3050
Printed | PP-GP0221 | Bed corner ninjaflex v1.0, TAZ |  |  |  |  | 4 | ea | 12200
Printed | PP-GP0216 | Switch mount |  |  |  | PP-GP0216 | 1 | pcs | 3050
Printed | PP-GP0215 | Z-lower v0.1, Mangrove left |  |  |  | PP-GP0215 | 2 | pcs | 6100 |  |  |  | Add 2mm material for m3
Printed | PP-GP0214 | Z Carriage Idler |  |  |  | PP-GP0214 | 1 |  | 3050 |  |  |  | Name will likely change
Printed | PP-GP0213 | Z Carriage Motor |  |  |  | PP-GP0213 | 1 |  | 3050 |  |  |  | Name will likely change
Printed | PP-GP0212 | Fan duct right v0.1, TAZ |  |  |  |  | 1 | pcs | 3050
Printed | PP-GP0211 | Fan duct left v0.1, TAZ |  |  |  |  | 1 | pcs | 3050
Printed | PP-GP0210 | Single Bearing Holder for 12mm rod v0.3 |  |  |  |  | 1 | ea | 3050
Printed | PP-GP0209 | Double Bearing Holder for 12mm rod v0.3 |  |  |  |  | 1 | ea | 3050
Printed | PP-GP0208 | Dual fan hextruder mount v0.5 |  |  |  |  | 1 | ea | 3050
Printed | PP-GP0207 | X-Carriage Guidev2.0, TAZ |  |  |  |  | 1 | ea | 3050
Printed | PP-GP0206 | X-Carriage v2.0, TAZ |  |  |  |  | 1 | ea | 3050
Printed | PP-GP0186 | Wade extruder body for Hex nozzle v1.0 |  |  |  |  | 1 | ea | 3050
Printed | PP-GP0231 | Wiper mount v2.0 |  |  |  |  | 1 | ea | 3050 |  |  |  | needs to be modified so m3x8 doesnt poke through bottom of plate
Printed | PP-GP0091 | extruder_latch_v2.1 |  |  |  |  | 1 | ea | 3050
Printed | PP-GP0062 | herringbone_small_gear |  |  |  |  | 1 | ea | 3050
Printed | PP-GP0061 | herringbone_large_gear |  |  |  |  | 1 | ea | 3050
Printed | PP-GP0060 | Wade Reloaded Bearing Washer |  |  |  |  | 1 | ea | 3050
Printed | PP-GP0059 | Wade Reloaded Idler Block v1.4, Taz & Mini |  |  |  |  | 1 | ea | 3050
Printed | PP-GP0219 | Feed Tube Spinner v2.5 |  |  |  | PP-GP0219 | 1 | ea | 3050 |  |  |  | widen hole
Printed | PP-GP0218 | Feed Tube Holder v2.5 |  |  |  | PP-GP0218 | 1 | ea | 3050 |  |  |  | round corners
Printed | PP-GP0217 | Spool Arm v2.0, TAZ |  |  |  | PP-GP0217 | 1 | ea | 3050 |  |  |  | should be good to go
Printed |  | heatsink fan duct |  |  |  |  | 1 | pcs | 3050 |  |  |  | duplicate, part number at bottom of doc
Printed |  | Z-Upper v0.1 |  |  |  |  | 2 | pcs | 6100 |  |  |  | duplicate, part number at bottom of doc
Printed | PP-GP0089 | LCD_spacer |  |  |  |  | 4 | ea | 12200
Printed | PP-GP0154 | Electronics Case Mount v1.0 |  |  |  |  | 4 | ea | 12200
Printed | PP-GP0220 | Interconnect housing v0.1, TAZ |  |  |  |  | 1 | pcs | 3050
Accessories | SH-PG0031 | Anti-Static Control Products 2X3 STATIC SHLD BAG W/ZIP TOP | Uline | S-6509 | Uline | S-6509 | 1 | ea | 3050 | PO11679 | 2016-01-25 | 2016-02-29 | Received OLIVE BOM Ordered. KG
Accessories | DC-LB0007 | Label, Top of Box |  |  |  |  | 1 | ea | 3050 |  |  |  | Pending Ben and Steven – looks like these will be printed on the box
Accessories | DC-LB0024 | Label, Bottom of Box |  |  |  |  | 1 | ea | 3050 |  |  |  | Pending Ben and Steven – looks like these will be printed on the box
Accessories | SH-PG0069 | 3M 8898 Economy Strapping Tape - 1⁄2" x 60 yards |  |  | Uline | S-16075 | 700 | mm | 2135000 | PO12719 | 2016-03-29 | 2016-04-04 | 7005 ft = 2400 yds = 48 rolls KG Have new packaging vendor quote this out.TS
Accessories | SH-PG0072 | 3M 8898 Economy Strapping Tape - 2" x 60 yards |  |  | Uline | S-16076 | 600 | mm | 1830000 | PO12719 | 2016-03-29 | 2016-04-04 | 6004 ft = 2002 yds = 36 rolls KG
Accessories | DC-LB0023 | Circle Inventory Control Labels - "QC Passed" |  |  | Uline | S-13118 | 1 | ea | 3050 |  |  |  | removed per Mickey's request
Accessories | DC-LB0021 | Circle Inventory Control Labels - "Inspected by ____" |  |  | Uline | S-13119 | 1 | ea | 3050 |  |  |  | removed per Mickey's request
Accessories | SH-BX0051 | TAZ 6 Box White: 34-1/2 x 11-3/16 x 25 RSC, 51ECT, Double Wall, White, 2 Colors, Glue Joint | Preferred Packaging Products |  | Preferred Packaging Products |  | 1 | ea | 3050 | PO12299 | 2016-03-07 | See notes | Deliveries of ~ 150 units per week to be delivered on Fridays for the following week's production. Initial delivery TBD. Deliveries can be increased or decreased upon demand and we have until Sept. 1, 2016 to pull in the total of the units.
Accessories | SH-BX0052 | TAZ 6 Bed Insert: 19-5/8 x 17-1/8 Die Cut, 44 ECT, C Flute, Kraft, Plain | Preferred Packaging Products |  | Preferred Packaging Products |  | 1 | ea | 3050 | PO12299 | 2016-03-07 | See notes | Deliveries of ~ 150 units per week to be delivered on Fridays for the following week's production. Initial delivery TBD. Deliveries can be increased or decreased upon demand and we have until Sept. 1, 2016 to pull in the total of the units.
Accessories | SH-BX0053 | TAZ 6 Scored Pad: 10-3/8 x 28-3/4 Scored Pad, 44 ECT, C Flute, Kraft, Plain | Preferred Packaging Products |  | Preferred Packaging Products |  | 1 | ea | 3050 | PO12299 | 2016-03-07 | See notes | Deliveries of ~ 150 units per week to be delivered on Fridays for the following week's production. Initial delivery TBD. Deliveries can be increased or decreased upon demand and we have until Sept. 1, 2016 to pull in the total of the units.
Accessories | SH-BX0054 | TAZ 6 U-Pad: 25 x 19-7/16 Scored Pad, 51 ECT, Double Wall, Kraft, Plain | Preferred Packaging Products |  | Preferred Packaging Products |  | 1 | ea | 3050 | PO12299 | 2016-03-07 | See notes | Deliveries of ~ 150 units per week to be delivered on Fridays for the following week's production. Initial delivery TBD. Deliveries can be increased or decreased upon demand and we have until Sept. 1, 2016 to pull in the total of the units.
Accessories | SH-BX0025 | TAZ 6 Tool Head and Accessory Box: 9-1/2 x 7 x 3-7/8 Die Cut, 32 ECT, B Flute, Kraft, Plain | Preferred Packaging Products |  | Preferred Packaging Products |  | 2 | ea | 6100 | PO12299 | 2016-03-07 | See notes | 1 Box is for the tool head with custom foam insert and the 2ns is for accessories. TS Deliveries of ~ 150 units per week to be delivered on Fridays for the following week's production. Initial delivery TBD. Deliveries can be increased or decreased upon demand and we have until Sept. 1, 2016 to pull in the total of the units.
Accessories | SH-MS0056 | TAZ 6 Hand Hole Liners: Allenfield 350010 Clean Lift Handle Inserts | Preferred Packaging Products |  | Preferred Packaging Products |  | 2 | ea | 6100 | PO12299 | 2016-03-07 | See notes | Deliveries of ~ 150 units per week to be delivered on Fridays for the following week's production. Initial delivery TBD. Deliveries can be increased or decreased upon demand and we have until Sept. 1, 2016 to pull in the total of the units.
Accessories | SH-PG0122 | TAZ 6 Foam: End Cap and Corner Set, 1.5 lb. Density Expanded Polyethylene Foam, Black | Preferred Packaging Products |  | Preferred Packaging Products |  | 1 | ea | 3050 | PO12300 | 2016-03-08 | See notes | Deliveries of ~ 150 units per week to be delivered on Fridays for the following week's production. Initial delivery TBD. Deliveries can be increased or decreased upon demand and we have until Sept. 1, 2016 to pull in the total of the units.
Accessories | SH-PG0123 | TAZ 6: Tool Head Foam Insert: 1.2 lb. Density Extruded Polyethylene Foam, Gray | Preferred Packaging Products |  | Preferred Packaging Products |  | 1 | ea | 3050 | PO12301 | 2016-03-09 | See notes | Deliveries of ~ 150 units per week to be delivered on Fridays for the following week's production. Initial delivery TBD. Deliveries can be increased or decreased upon demand and we have until Sept. 1, 2016 to pull in the total of the units.
Accessories | HD-MS0348 | ESD Foam 40mm x 20mm x 10mm – Extruder Pin Protector | PaqSource |  | PaqSource |  | 1 | ea | 3050 | PO11021 | See notes |  | We do not need to order these since Paq Source provided 10,000 units und PO11021 for free do to an inconvenience.
Accessories | SH-BX0032 | 30x24x13 CUSTOM BOX | Shippers' Supply Custom Pack |  | Shippers' Supply Custom Pack |  | 1 | ea | 3050 |  |  |  | Please see me on this, vetting new packaging vendor. TS
Accessories | SH-BX0025 | 10x8x2-1/2 32 Ect B Brown Roll End Tuck Mailer, Custom Box | Shippers' Supply Custom Pack |  | Shippers' Supply Custom Pack |  | 1 | ea | 3050 |  |  |  | Please see me on this, vetting new packaging vendor. TS
Accessories | SH-PA0040 | Fabricated Foam Insert: 2 End Caps, Tray w/Plastic Corrugated & Plain Pad, v5 | Shippers' Supply Custom Pack |  | Shippers' Supply Custom Pack |  | 1 | ea | 3050 |  |  |  | Please see me on this, vetting new packaging vendor. TS
Accessories | SH-PG | White Security Kraft Tape | Preferred Packaging Products |  | Preferred Packaging Products | [7 empty] | (3/31 We are wating on Art for this. TS)
Accessories | SH-PG0056 | Kraft packing tape, tan, 3x450', gummed | Shippers' Supply Custom Pack |  | Shippers' Supply Custom Pack |  | 4267 | mm | 13014350 |  |  |  | Please see me on this, vetting new packaging vendor. TS
Accessories | SH-PA0025 | CUSTOM PAD 4-1/2X9-38 | Shippers' Supply Custom Pack |  | Shippers' Supply Custom Pack |  | 1 | ea | 3050 |  |  |  | Please see me on this, vetting new packaging vendor. TS
Consumable | TL-CS0115 | 5 Gallon DYKEM[REG] Metal Can Acetone | Fastenal | 607086 | Fastenal | 607086 | 0.00026667 | 5gal bucket | 0 | PO06975 | See notes | See Note | Standing PO06975 – we need to just call this in as needed.TS
Consumable | TL-CS0040 | Extreme-Temperature Pipe Sealant & Threadlocker, 4 oz bottle, blue | Threadlocker | 7604A55 | McMaster-Carr | 7604A55 | 0.5 | g | 1525 |  | See notes | See Note | We order this as needed.TS
Consumable | TL-CS0169 | Loctite® Threadlocker 220, 0.34 oz. Bottle | Threadlocker | 1810A315 | McMaster-Carr | 1810A315 | 0.5 | g |  |  | See notes | See Note | We order this as needed due to expiration dates vs. consumption, etc. TS Per Mickey this is replacing part number TL-CS0140 (Which I did not see on this BOM prior, might have gotten updated by R&D before I was aware.TS
Consumable | RM-AB0103 | Black ABS 3mm Filament, 5lb Reel, Esun | Esun | RM-AB0103 | Esun | RM-AB0103 | 4.1333 | g |  |  |  | See Note | Pulling from the Cluster
Consumable | RM-MS0035 | nGen Amphora (colorFabb) 2.85 mm filament, .75kg Reel, AM3300 Polymer, LulzBot Green | colorFabb |  | colorFabb |  | 4.133 | g |  | PO12115 | 2016-02-25 | 2016-03-04 | No costing on these samples – we are getting them for Free! TS
Documentation | DC-MN0015 | Lulzbot-Taz 6.0 User Manual | Lightning Source |  |  |  | 1 | ea | 3050 | PO12729 | 2016-03-29 | 2016-03-30 | First 400 ordered at premium for quick delivery NEW part number
Documentation | DC-MS0049 | Test/Acceptance record TAZ 6.0 | 2 SIDED |  |  |  | 1 | ea | 3050 | PO12745 | 2016-04-01 | 2016-04-03
Documentation |  | Quality checklist, TAZ 6.0 |  |  |  |  | 1 | ea | 3050
Documentation | DC-MS0050 | Packing List, TAZ 6.0 |  |  |  |  | 1 | ea | 3050 | PO12745 | 2016-04-01 | 2016-04-03
Documentation | DC-MN0016 | Operating Guide, TAZ 6.0 |  |  |  |  | 1 | ea | 3050 | PO12745 | 2016-04-01 | 2016-04-03 | NEW part number
Documentation | DC-MS0051 | Declaration of Conformity, TAZ 6.0 |  |  |  |  | 1 | ea | 3050 | PO12745 | 2016-04-01 | 2016-04-03 | NEW part number
Documentation | DC-LB0063 | Modification Warning Insert Modification 2.75 x 8.5 on 100 lb. Astrobright Lift Off Lemon Very Bright |  |  |  |  | 1 | ea | 3050 | PO12745 | 2016-04-01 | 2016-04-03
Documentation | DC-MN0017 | Unboxing Guide TAZ 6 |  |  |  |  | 1 | ea |  |  |  |  | NEW part number
Documentation | DC-MS0052 | Safety Warnings sheet, TAZ 6.0 |  |  |  |  | 1 | ea
Electronic | PC-CN0062 | Female 8 pin Molex Connector Housing | Molex | 50-57-9408 | TTI | 538-50-57-9408 | 1 | pcs | 3050 | PO11064 | 2015-12-04 | 2016-02-22 | Ordered for Olive.KG
Electronic | PC-CN0061 | Male 8 pin Molex Connector Housing | Molex | 70107-0007 | TTI | 538-70107-0007 | 1 | pcs | 3050 | PO11064 | 2015-12-04 | 2016-02-22 | Ordered for Olive.KG
Electronic | PC-CN0059 | Male 10 pin Molex Connector Housing | Molex | 70107-0009 | TTI | 538-70107-0009 | 1 | pcs | 3050 | PO11064 | 2015-12-04 | 2016-02-22 | Ordered for Olive.KG
Electronic | PC-CN0057 | Male 16 pin Molex Connector Housing | Molex | 70107-0015 | SAGER | 538-70107-0015 | 1 | pcs | 3050 | PO11065 | 2015-12-04 | 2015-12-11 | Ordered for Olive.KG
Electronic | PC-CN0055 | Headers & Wire Housings Male 20Ckt | Molex | 70107-0019 | SAGER | 538-70107-0019 | 1 | pcs | 3050 | PO11065 | 2015-12-04 | 2015-12-11 | Ordered for Olive.KG
Electronic | PC-CN0053 | Headers & Wire Housings HSG 12P W/O Ears Single Row | Molex | 70107-0011 | SAGER | 538-70107-0011 | 1 | pcs | 3050 | PO11065 | 2015-12-04 | 2015-12-11 | Ordered for Olive.KG
Electronic | PC-CN0001 | Molex-Conn Housing 2POS .100 W/Latch | Molex | 50579402 | SAGER | WM2900-ND | 8 | ea | 24400 | PO11031 / PO11661 | 2015-12-03 | See notes | Ordered additional units for Olive.KG
Electronic | PC-AS0019 | Full Graphic Smart LCD Controller, gLCD Kit | RepRapDiscount |  | RepRapDiscount |  | 1 | ea | 3050 | PO10917 | 2015-12-03 | See notes | Received Ordered for Olive. KG
Accessories | EL-MS0119 | SD Card from GLCD Kit | These come with PC-AS0019 |  | These come with PC-AS0019 |  | 1 | ea | 3050 | PO10917 | 2015-12-08 | 2015-12-15 | Received Ordered for Olive. KG
Electronic | PC-BD0045 | RAMBO Electronics v1.3L | UltiMachine |  |  |  | 1 | ea | 3050 | PO10930 | 2015-12-03 | See notes | Received 1050 & 30 next delivery 3/11/16 KG Order for Olive.KG
Electronic | HD-TB0032 | Flexible Polyolefin Heat Shrink Tubing 1/8" ID Before, 1/16" ID After, 100' L, Black | EDC | 84-01250 | McMaster-Carr | 7856K33 | 40 | mm | 120 | PO11684 | 2016-02-01 | 2016-03-07 | OLIVE KG 5/100' (400ft) for OliveEDC quoted 100' = $ 18.68 /100' Allcable sending sample for alternatel quote costing and lead time. TS
Electronic | EL-WR0120 | 24AWG Stranded – Purple | Allcable | HU1569247VT | Allcable | HU1569247VT | 2810 | mm | 8570500 | PO11346 | 2016-01-08 | 2016-02-05 | X-max, 2x 185 | 28,395' for NUTMEG and OLIVE
Electronic | EL-WR0119 | 24AWG Stranded – Green | Allcable | HU1569247GN | Allcable | HU1569247GN | 3040 | mm | 9272000 | PO11346 | 2016-01-08 | 2016-02-05 | 5v fan | 31,174' for NUTMEG AND OLIVE
Electronic | EL-WR0111 | 24AWG Stranded – Blue | Allcable | HU1569247BE | Allcable | HU1569247BE | 3300 | mm | 10065000 | PO11346 / PO11664 | 2016-01-22 | 2/118/16 | fan0 main – See PO11664 for increased quantity. TS | 30,922 ' for NUTMEG AND OLIVE
Electronic | EL-WR0109 | 24AWG Stranded – Yellow | Allcable | HU1569247YW | Allcable | HU1569247YW | 3240 | mm | 9882000 | PO11346 | 2016-01-08 | 2016-02-05 | 5v fan | 38,652' FOR NUTMEG AND OLIVE
Electronic | EL-WR0135 | WIRE MTW 16AWG PPL 500ft REEL 600V 19-STRAND BARE COPPER – Purple | Allcable / AutomationDirect | MTW16PL25 | Allcable / AutomationDirect | MTW16VT / MTW16PL25 | 840 | mm | 2562000 | PO11346 | 2016-01-07 | 2016-02-05 | Delivered KG ORDERED FOR OLIVE KG from allcable 5' ea, 142 ft for Nutmeg, 14,500' needed for OLIVE
Electronic | EL-WR0107 | 24AWG Stranded – White | Allcable | HU1569247WE | Allcable | HU1569247WE | 1990 | mm | 6069500 | PO11346 / PO11664 | 2016-01-22 | 2016-02-18 | fan0 main See PO11664 for increased Quantities. TS | 15,259' FOR NUTMEG AND OLIVE
Electronic | EL-WR0105 | 24AWG Stranded – Black | Allcable | HU1569247BK | Allcable | HU1569247BK | 2170 | mm | 6618500 | PO11346 / PO11664 | 2016-01-22 | 2016-02-18 | See PO11664 for increased Quantities. TS | 20,665 FOR NUTMEG AND OLIVE
Electronic | EL-WR0104 | 24AWG Stranded – Orange | Allcable | HU1569247OE | Allcable | HU1569247OE | 4540 | mm | 13847000 | PO11346 / PO11664 | 2016-01-22 | 2016-02-18 | 1020 x 2 leads See PO11664 for increased Quantities. TS | 35,267' FOR NUTMEG AND OLIVE
Electronic | EL-WR0103 | 24AWG Stranded – Red | Allcable | HU1569247RD | Allcable | HU1569247RD | 4390 | mm | 13389500 | PO11346 | 2016-01-08 | 2016-02-05 |  | 43,300' FOR NUTMEG AND OLIVE
Electronic | EL-WR0099 | Shielded 4Cond 22AWG | Allcable | C0762A.41.10 | Allcable | C0762A.41.10 | 3825 | mm | 11666250 | PO12258 | 2016-02-26 | 2016-03-17 | Received partial, balance due 3/17 KG39,000 ft for Olive | Eric double checked the length by summing the lengths in the drawings
Electronic | EL-SW0030 | Momentary Metal Flat Flush Mount Push Button Switch | Parts Express | 060-660 | Parts Express | 66-2436 | 1 | ea | 3050 | PO11059 /PO11089 | 2015-12-04 | 2016-02-05 | 400 pc Balance due first of April, Received 2650 pcs KG 3050 pcs ordered for Olive Online.KG 1000 pc balance on 1/25 shipped 600, balance ETC April 1st week KG – WE ARE TRYING TO HAVE SAGER HELP US PURCHASE THIS SWITCH FROM PARTS EXPRESS, ALSO TRYING TO CONTACT PARTS Eric K confirmed this part is correct and needed for Nutmeg build. PO to EXPRESS DIRECTLY TO SECURE STOCK FOR OLIVE. Site showing long lead times on quantities.
Electronic | EL-SW0021 | Switch SIM Roll SPDT 3A 125V | Omron | SG-3GL13PT | TTI | SW768-ND | 5 | ea | 15250 | PO10843, 10919 | 2015-12-03 | 2016-02-15 | RECEIVED TTI has 2100 units in stock – Nutmeg PO10843, 5000 4 weeks, will expedite remaining 20650 for olive PO10919*
Electronic | EL-SW0023 | SWITCH ROCKER DPST 20A 250V, illuminated red | Heilind / Cyclops | R5BBLKREDFF2 | Heilind / Cyclops | R5BBLKREDFF2 | 1 | ea | 3050 | PO08916, 11043 | 2015-12-03 | 2016-02-05 | RECEIVED Cyclops special buy PO08916 will support Nutmeg. Heilind PO11043 is Olive.
Electronic | EL-MT0029 | NEMA 17 Stepper Motor, Moons' - NOT INCLUDING wire harness - As per attached Drawing. | Moons | MS17HD6P4150MS17HD6P4150-01-B | Moons | MS17HD6P4150-01-B | 5 | ea | 15250 | PO11681 | 2016-01-25 | 2016-03-08 | The first 1500 units might have to ship via Air, remaining units will come FOB Chicago as needed to meet production. TS
Electronic | EL-MS0351 | JST – CONN TERM CRIMP PH 24-30AWG | JST Sales America, Inc. | SPH-002T-P0.5S | Digi-Key /Future Electronics | 455-1127-1-ND | 20 | pcs | 61000 | PO11082, PO11270 | 2015-12-08 | 2015-12-10 | RECEIVED Nutmeg Digikey PO11082, 8000 reel. Ordered from Future for OLIVE KG
Electronic | EL-MS0251 | CONN HOUSING 16POS .100 DUAL | Molex | 22552161 | TTI | 22552161 | 2 | ea | 6100 | PO11064 | 2015-12-04 | 2015-12-10 | Received 50 /50 Ordered for Olive.KG
Electronic | EL-MS0205 | Molex-CONN TERM MALE 22-24AWG TIN - Reels of 20K | Molex | 16-02-0107 | TTI | 16-02-0107 | 69 | ea | 210450 | PO11064 | 2015-12-04 | 2015-12-10 | Received 20,000 reels Ordered for Olive.KG
Electronic | EL-MS0142 | Conn Recept Faston 22-26AWG .110 - Reel of 3K | Molex | 7-520365-2 | TTI | 7-520365-2 | 10 | ea | 30500 | PO11064 | 2015-12-04 | 2015-12-10 | Received 3000 reel Ordered for Olive.KG
Electronic | EL-MS0141 | Term Ring Non Ins 26-22AWG #4 Order Bulk Only | Panduit | P22-4R-M | TTI | P22-4R-M | 10 | ea | 30500 | PO10936, 11088 | 2015-12-03 | 2016-02-22 | RECEIVED TTI has stock available, no Ltime Check lead time with vendor and order accordingly. TS Delivering on 12/10/15 & 2/5/16.KG Ordered PO11088 for Olive.KG
Electronic | EL-MS0139 | Tubing Corrugated Loom 3/8" ID, Black | Panduit / Fastenal | 0708162 | Electronics Distributors Corp. | 3/8" Black Split Loom, Box 1900 | 1350 | mm | 4117500 | PO11684 | 2016-02-01 | 2016-03-07 | 5,700' will deliver ~ 3/23 received 9,500 of 14,000' ordered for OLIVE KG
Electronic | EL-MS0073 | Tubing Corrugated Loom .25", Black | Panduit / Fastenal | 0708161 | EDC – Electronics Distributors Corporation | 1/4" Black Split Loom, Box 3200' | 1385 | mm | 4224250 | PO11684 | 2016-02-01 | 2016-03-07 | 15,200' OLIVE
Electronic | EL-MS0062 | MOLEX-CONN HOUSING 4POS .100 W/LATCH | Molex | 50579404 | Sager | 50579404 | 6 | ea | 18300 | PO11065 | 2015-12-08 | 2016-02-05 | Ordered for Olive KG
Electronic | EL-MS0061 | Molex-CONN HOUSING MALE 4POS .100 | Molex | 701070003 | Sager | 701070003 | 1 | ea | 3050 | PO11065 | 2015-12-08 | 2016-02-05 | Ordered for Olive KG
Electronic | EL-MS0059 | CONN TERM FEMALE 22-24AWG TIN | Molex Inc. | 16-02-0086 | TTI | WM2510TR-ND | 145 | ea | 442250 | PO11064 | 2015-12-04 | 2015-12-11 | RECEIVED Ordered for Olive KG
Electronic | EL-MS0360 | Noninsulated Wire Ferrule,16 AWG, | Fastenal | 749649 | Mouser | 644-F78-8-M | 1 | ea | 3050 | PO12004 | 2016-02-12 | 2016-02-19 | RECEIVED 10,000 OLIVE ORDERED, FASTENAL KG 1/26 Eric approved EL-MS0360 ferrule, used on the diode inside the chassis
Electronic | EL-MS0010 | Heavy Duty Power Connectors POWERPOLE 15A CONT | Anderson Power Connectors | 1332-BK | Sager | 879-1332-BK | 6 | ea | 18300 | PO11661 | 2016-02-05 | 2016-03-08 | RECEIVED. OLIVE PO DELIVERY 2/29 KG NUTMEG ordered from Mouser, Sager 4 week leadtime for OLIVE.
Electronic | EL-MS0008 | Heavy Duty Power Connectors HOUSING ONLY, BLACK POWERPOLE 15/45 | Anderson Power Connectors | 879-1327G6-BK | Sager | 879-1327G6-BK | 6 | ea | 18300 | PO11065 | 2015-12-07 | 2015-12-10 | Ordered for Olive KG
Electronic | EL-FA0033 | Pelonis FAN 24V 80x15mm Low flow | Pelonis | C8015L24BPLP1b-7 | Pelonis | C8015L24BPLP1b-7 | 1 | ea | 3050 | PO11299 | 2015-12-30 | 2016-02-05 | Delivery 3/17 KG Switching to pelonis alternate – Nutmeg built with free samples. Olive is on this PO11299.TS
Electronic | EL-WR0040 | Wire - Single Conductor 20AWG SOLID PTFE, RED | Alpha Wire | 2856/1 | Allcable |  | 175 | mm | 533750 | PO12258 | 2016-03-01 | 2016-04-07 | Received 500' will receive balance 1300 ft April 4NEED 1751' FOR OLIVE / Allcable 7-10 day leadtime $ 1.12 ft 100 ft =$112.00 We want 3112010 TN005 for Nutwort/Olive | ERIC WILL EVALUATE WHAT ALL CABLE SAMPLES
Electronic | EL-MS0346 | MOD PWR ENTRY INLET W/FUSE 6A - IEC C14 Receptacle – AC Filter 6A 250VAC | Shaffner | FN9260-6-06 | Sager | FN9260-6-06 | 1 | ea | 3050 | PO11031 | 2015-12-03 | See notes | Received Sager 2000 pc stock $4.76ea, 12 weeks. Ordered for Olive.KG
Electronic | EL-MS0347 | FUSE CERAMIC 6.3A 250VAC 5X20MM | Littlefuse | 023406.3MXP | Mouser & TTI | 023406.3MXP | 2 | ea | 6100 | PO11016, 10936 | 2015-12-03 | 2016-02-05 | Mouser PO11016 = 2/5/16 delivery. TTI PO10936, quoted 12 wk leadtime-no stock – for Olive 2/5/16 KG - New delivery date on this item is ~ Feb. 22 – these have 12-14 week lead time. TS/KG ARROW STOCK IMMEDIATELY AVAILABLE.
Electronic | EL-PS0031 | Mean Well Switching Power Supplies 504W 24V 21A Power Supply W/PFC | Mean Well | RSP-500-24 | Sager | 709-RSP500-24 | 1 | ea | 3050 | PO08321 | 2015-06-26 | See notes | We have scheduled deliveries on these PSU's until Aug. 2016
Electronic | EL-MS0133 | CONN, RCPT, 14 POS w/Brass Inserts | TE Connectivity AMP Connectors | 211103-1 | TTI | 211103-1 | 1 | ea | 3050 | PO11064 | 2015-12-07 | 2015-12-09 | Received Min 1 / 1 Ordered for Olive KG - EL-MS0131 landed on the PO in error. Kim is getting with Lisa to fix to correct part number. TS
Electronic | PC-CN0032 | Term Block Plug 2POS STR 5.08MM | Molex | 395300002 | TTI | 395300002 | 5 | ea | 15250 | PO10936 | 2015-12-03 | See notes | Received TTI Check lead time with vendor and order accordingly. TS Ordered for Olive. KG
Electronic | EL-MS0124 | 20-24 AWG Tin Sockets for Receptacle - 4K Reel | TE Connectivity AMP Connectors | 1-66331-4 | TTI -DIGIKEY | 1-66331-4 | 13 | ea | 39650 | PO11026, 10936 | 2015-12-07 | See notes | Digikey, 4k min PO11026 = Nutmeg / TTI 6 wk leadtime PO10936 = Olive.KG
Electronic | PC-CN0056 | Headers & Wire Housings 20 CKT CRIMP HOUSING Female | Molex | 50-57-9420 | TTI | 538-50-57-9420 | 1 | pcs | 3050 | PO10936 | 2015-12-03 | See notes | TTI stock available - Ordered for Olive. KG
Electronic | PC-CN0003 | Molex - CONN HOUSING 3POS .100 W/LATCH | Molex | 50579403 | Sager | WM2901-ND | 7 | ea | 21350 | PO11065 | 2015-12-08 | 2015-12-11 | Partial short shipped, will ship week of 3/15Ordered for Olive KG1800 m/m 0.0514
Electronic | EL-MS0342 | FERRITE TUBULAR BEAD 7.87MM RoHS Status | Laird Technologies - Signal Integrity Products | 28B0625-100 | Sager | 240-2115-ND | 1 | ea | 3050 | PO11661 | 2016-02-05 | 2016-03-08 | ORDERED FOR OLIVE KGOrdered for Nutmeg only Digikey 0.468 ea mouser stock 0.70ea future no quote,
Electronic | PC-CN0054 | Headers & Wire Housings HSG 12P Female SINGLE ROW POSITIVE LATCH | Molex | 50-57-9412 | TTI | 538-50-57-9412 | 1 | pcs | 3050 | PO11727 | 2016-02-05 | 2016-03-03 | Received OLIVE Ordered KG
Electronic | EL-MS0336 | Ferrite Cable Cores 310ohms 100MHz 7mm Inside Dia. | Laird Technologies - Signal Integrity Products | 28B0616-000 | Mouser | 28B0616-000 | 1 | ea | 3050 | PO11016 | 2015-12-07 | 2016-02-05 | Mouser confirmed 2/5/16 delivery KG 12 wk leadtime sager 50 Ship 12/ 5 & 3050 ship 1/4/2016. Ordered for Olive.KG
Electronic | PC-CN0058 | Connector housing, 16 pin femaleFemale 16 pin Molex connector housing | Molex | 50-57-9416 | TTI | 538-50-57-9416 | 1 | pcs | 3050 | PO10936 | 2015-12-03 | See notes | Received TTI has stock on hand kg Sager 6 Weeks lead time TS. Ordered for Olive. KG
Electronic | EL-MS0343 | Ferrite 10.16mm ID for 16 pin Y&Z connector | Laird Technologies - Signal Integrity Products | 28B0735-000 | Sager | 28B0735-000 | 1 | ea | 3050 | PO11661 | 2016-02-05 | 2015-03-08 | ORDERED FOR OLIVE K order for Nutmeg Digikey, Future for Olive
Electronic | PC-CN0060 | Female 10 pin Molex Connector Housing | Molex | 50-57-9410 | TTI | 538-50-57-9410 | 1 | pcs | 3050 | PO10936 | 2015-12-03 | See notes | TTI stock on hand kg 5 Weeks lead time. TS Ordered for Olive. KG
Electronic | EL-MS0332 | Ferrite Cable Cores 220ohms 100MHz 5mm I.D. | Laird Technologies - Signal Integrity Products | 28B0434-000 | Mouser / Sager | 28B0434-000 | 2 | ea | 6100 | PO11016 | 2015-12-03 | See notes | Received Mouser confirmed 2/5 delivery KGOrdered Stock at Mouser, Sager 10 Weeks lead time. TS Ordered for Olive.KG
Electronic | EL-MS0344 | Ferrite Tubular Bead 5.90mm | Laird Technologies - Signal Integrity Products | 28B0591-200 | Sager Digikey | 28B0591-200 | 1 | ea | 3050 | PO11661 | 2016-02-05 | 2016-04-10 | OLIVE 3,520 SAGER PO 11661 = 500 3/17/16 balance ~ 4/15, DIGIKEY STK AVAIL, IF DELIVERY does not meet demand. KG 12 wk leadtime SAGER Ordered Digikey for Nutmeg only KB
Electronic | EL-MS0329 | TVS Diode – 1500W, 5V Reverse Standoff, 6V Breakdown, 9.4V Clamp, 200A Surge | ON Semiconductor | 1N6373G | Mouser / Future /Digikey | 1N6373G | 1 | ea | 3050 | PO10116, 11026 | 2015-12-07 | 2015-12-10 | Received Digikey PO11026 = Olive (shipping 2005 12/7 backorder 995 pcs 12/11/15) Mouser 11016 = Nutmeg Future quote 4 wks leadtime 0.178 ea 500 /500 min mult. Weeks lead time. TS sager not francshised.KG
Electronic | EL-MS0247 | Heat shrink Tubing – 0.19-0.09 – Black, 100' | EDC – Electronics Distributors Corporation | 88-01870 | McMaster-Carr | 7856K74 | 40 | mm | 122000 | PO11684 / PO12659 | 2016-02-01 | 2016-04-11 | Ordered PO12659 to replace TL- CS0129 , CS0083OLIVE 500' EDC Tubing approved, by Eric K KG 100' =$22.08/100'
Electronic | EL-CA0078 | Flat Cables .050" 10C 10 COLOR 28AWG STRANDED | TE Connectivity AMP Connectors | 3302/10-300 | TTI | 517-3302/10-300 | 360 | mm | 1098000 | PO12454, PO10936 | 2015-12-03 | See notes | Received Ordered for Olive. KG Mouser met TTI cost, stock available at Mouser = 13 of 300' NUTMEG $76.17 per 300' KG 2x180mm 4 Weeks lead time. TS
Electronic | EL-MS0075 | CONN HOUSING 8POS .100 DUAL, Black | Molex | 22552081 | Sager | 22552081 | 1 | ea | 3050 | PO11031 | 2015-12-03 | See notes | Received 9 Weeks lead time. TS Ordered for Olive.KG
Electronic | EL-MS0074 | Molex-CONN HOUSING 20POS .100 DUAL, Black | Molex | 22552201 | Sager | 22552201 | 1 | ea | 3050 | PO11031 | 2015-12-03 | See notes | Received 9 Weeks lead time. TS Ordered for Olive.KG
Electronic | PC-CN0010 | Conn Socket IDC, 10POS DUAL 30AU, Multiples of 34AU, Multiples of 34 | FCI | 71600-010LF | TTI | 609-1739-ND | 2 | ea | 6100 | PO10936 | 2015-12-03 | See notes | TTI stock for Nutmeg, then 7 weeks leadtime KG 12 Weeks lead time. TS Ordered for Olive. KG
Electronic | EL-WR0106 | 16AWG Stranded – Red | Allcable | HU15691626RD | Allcable | HU15691626RD | 1650 | mm | 5032500 | PO11346 / PO11664 | 2016-01-22 | 2016-02-18 | Received New = 16,510 '3 x 400mm PO11664 for increased qts. TS | 12,126' FOR NUTMEG AND OLIVE
Electronic | EL-WR0121 | 16AWG Stranded – Black | Allcable | HU15691626BK | Allcable | HU15691626BK | 2540 | mm | 7747000 | PO11346 / PO11664 | 2016-01-22 | 2016-02-18 | Received PO11664 for increased qts. TS | 20,209' FOR NUTMEG AND OLIVE
Electronic | PC-CN0036 | Term Block Plug 6POS STR 5.08mm | Molex | 39530-0006 | TTI | 395300006 | 1 | ea | 3050 | PO10936 | 2015-12-03 | See notes | TTI Ordered for Olive. KG
Electronic | EL-MS0248 | CONN RING 14-16 AWG #10 PIDG, 45,000 Unit Reel | TE Connectivity AMP Connectors | 2-36160-1 | TTI | A1072TR-ND | 9 | ea | 27450 | PO10936 | 2015-12-03 | See notes | Per BOB- yes correct part. Needed for Nutmeg and Olive. TTI stock 5k reels Yes- 9 Weeks lead time. TS Ordered for Olive.KG
Electronic | EL-WR0123 | 16AWG Stranded – White | Allcable | HU15691626WE | Allcable | HU15691626WE | 1190 | mm | 3629500 | PO11346 / PO11664 | 2016-11-22 | 2016-02-18 | Received 420mm 380mm PO11664 for increased qts. TS | 8,100' FOR NUTMEG AND OLIVE
Electronic | EL-WR0124 | 16AWG Stranded – Green w/ yellow stripe | Allcable | HU15691626GN | Allcable | HU15691626GN | 220 | mm | 671000 | PO11346 / PO11664 | 2016-01-22 | 2016-02-18 | Received 100 +120mm PO11664 for increased qts. TS | 242' FOR NUTMEG AND OLIVE
Electronic | EL-MS0143 | Conn Fast Receptacle14-16 AWG .250 – REEL of 2200 Units | TE Connectivity AMP Connectors | 3-350819-2 | TTI | 3-350819-2 | 7 | ea | 21350 | PO11727 | 2016-02-05 | 2016-03-03 | Received ORDERED FOR OLIVE KG2200 REEL/ confirmed 12/21 delivery
Electronic | EL-CA0030 | 6ft 18AWG Power Cord Cable w/ 3 Conductor PC Power Connector Socket (C13/5-15P) – Black |  |  | Linvox | 3271V86 | 1 | ea | 3050 | PO11032 | 2015-12-03 | 2016-02-05 | Received Check lead time with vendor and order accordingly. TS Ordered for Olive.KG
Electronic | EL-CA0063 | 6ft USB 2.0 A/B Gold Device Cable Ferrite Chokes A Male B Male | Trip Lite | U023-006 | EDC – Electronics Distributors Corporation | Tripplite U023-006 | 1 | ea | 3050 | PO11684 | 2016-02-01 | 2016-03-07 | Received OLIVE KG Nutmeg only quoted $2.89 ea requested cost for ~24,000 unit EAU quantities since it will be used in both Mini and Taz moving forward. TS
Electronics | PC-BD0027 | Silicon Heater, 24V ,360W, 298mm x 298mm, Self Adhesive, w/ connectors | National Plastic Heater | NPH PC-BD0027 | National Plastic Heater | NPH PC-BD0027 | 1 | ea | 3050 | PO11037 | 2015-12-07 | See notes | Received 1000 month beginning 2/2/16 to support Olive.KG
Hardware | PP-MP0082 | Bed Leveling Washer, 303 SST | MBK | PP-MP0082 | MBK | PP-MP0082 | 4 | ea | 12200 | PO11712 | 2016-01-26 | 2016-03-07 | Received 2500 pc and will deliver 2500 each month. Pulling from MBK since Star had a small quality issue on FA's for Nutmeg.TS Monthly delivery schedule on these units beginning March 7th. TS
Hardware | PP-MP0066 | Metric Brass Heat-Set Insert for Plastics, Tapered, M2-.4 Internal Thread, 2.9MM Length | CEH – Colorado Electrical Hardware | ZZQIUB-48213 | CEH – Colorado Electrical Hardware | ZZQIUB-48213 | 10 | ea | 30500 | PO10111, 10112, 10113, 10114 |  | See notes | Scheduled delivery: 1/4/16 – 4/4/16 – 7/5/16 – 10/3/16
Hardware | HD-WA0040 | Black-Oxide 18-8 Stainless Steel Flat Washer, M5 Screw Size, 5.3mm ID, 10.0mm OD | Fastenal | 11264558 | McMaster-Carr | 98269A440 | 90 | ea | 274500 | PO12205 | 2016-02-26 | 2016-03-18 | Non-standard (LEADTIME) PO to Fastenal
Hardware | HD-WA0039 | Black-Oxide 18-8 Stainless Steel Flat Washer, M4 Screw Size, 4.3mm ID, 9.0mm OD | Fastenal | 11264487 | McMaster-Carr | 98269A430 | 6 | ea | 18300 | PO12305 | 2016-02-26 | 2016-03-18 | Received 4,800 bal 13700 Non-standard (LEADTIME) PO to Fastenal
Hardware | HD-WA0038 | Black-Oxide 18-8 Stainless Steel Flat Washer, M3 Screw Size, 3.2mm ID, 7.0mm OD | Fastenal | 11264395 | McMaster-Carr | 98269A420 | 140 | ea | 427000 | PO12205 | 2016-02-26 | 2016-03-18 | Received 130,000 Non-standard (LEADTIME) PO to Fastenal. KG ** All the qts on this PO are for the entire run of Olive for just these parts - pulling in because they are non-standard items which are not stocked. They must be ordered and pulled in special from Fastenal. TS
Hardware | HD-WA0027 | Metric 18-8 Stainless Steel Internal-Tooth Lock Washer, M3 Screw Size, 6mm OD, .4mm min Thick | Fastenal | WF630000A200 | McMaster-Carr | 93925A240 | 4 | ea | 12200 | PO12259 | 2016-02-26 | 2016-03-16 | All ordered for Olive, monthly delivery qtys given to Fastenal
Hardware | HD-WA0012 | Steel Flat Washer, DIN 125 zinc-plated class 4,M2 screw sz, 5mm OD, .25mm-.35mm thick | Fastenal | 40350 | Fastenal | 40350 | 12 | ea | 36600 | PO12259 | 2016-02-26 | 2016-03-16 | All ordered for Olive, monthly delivery qtys given to Fastenal
Hardware | HD-WA0009 | Metric Spring Steel Shim - DIN 988 1.0mm Thick, 8mm ID, 14mm OD | Fastenal | 11511046 | Fastenal | 11511046 | 1 | ea | 3050 | PO12259 | 2016-02-26 | 2016-03-16 | All ordered for Olive, monthly delivery qtys given to Fastenal
Hardware | HD-WA0008 | Metric Spring Steel Shim - DIN 988 0.5mm Thick, 8mm ID, 14mm OD | Fastenal | 11511045 | Fastenal | 11511045 | 1 | ea | 3050 | PO12259 | 2016-02-26 | 2016-03-16 | All ordered for Olive, monthly delivery qtys given to Fastenal
Hardware | HD-WA0006 | M8 Washer, Steel, Zinc Plated | Fastenal | 1140357 | Fastenal | 1140357 | 11 | ea | 33550 | PO12259 | 2016-02-26 | 2016-03-16 | All ordered for Olive, monthly delivery qtys given to Fastenal
Hardware | HD-TB0007 | Feed Tube, PTFE | Professional Plastics |  |  | 5239K12 | 850 | mm | 2592500 | PO11400 | 2016-01-12 | 2016-02-12 | Ordered for Nutmeg & Olive
Hardware | HD-RD0047 | 12mm X 515mm Stainless Steel Smooth Rod | Igus | EWMR-12-515x | Igus | EWMR-12-515x | 2 | pcs | 6100 | PO10907 | 2015-12-03 | See notes | 300 pcs shipped Pulling in from Igus – Samples on the Way 11/23/15. TS Ordered for Olive see delivery schedule.TS
Hardware | HD-RD0046 | Screw, Lead, MTSTRK12-420-F7-R8-T12-Q8-S10-E5-FE0-FW7-FY1, Stainless Steel | Misumi | MTSTRK12-420-F7-R8-T12-Q8-S10-E5-FE0-FW7-FY1 | Misumi | MTSTRK12-420-F7-R8-T9-Q8-S20-E5-FE0-FW7-FY1 | 2 | pcs | 6100 | PO11023 / PO11292 | 2016-01-04 | See notes | Delivery schedule on the PO Misumi can't hit. Units will be delivered as follows: (1/27 – 300) (2/3 – 200) (2/10 – 150) (2/17 – 200) (2/24 – 200) (3/2 – 200) (3/9 -200) (3/16 – 200) So by the time we go into prodcution mid-March we will have stockpiled 1650 units which is ~6.5 -8.25 weeks of production depending on the new build rate. We will continue to receive at least 200 units per week and I am hoping that we do not exceed this with production consumption. Misumi will continue to work on improving these lead times. TS
Hardware | HD-NT0053 | T-Slot Slide in T-nuts for Aluminum Frame, M5 | In Position Technologies/T-Slot | 682888 | In Position Technologies/T-Slot | 682888 | 74 | ea | 225700 | PO10951 / PO11306 / PO11307 / PO11308 / PO11309 & PO11665, 11666, 11667, 11668 | 2015-12-31 | See notes | Received 51,090 PO11307 KG
Hardware | HD-NT0011 | M4 Nut, Steel, Zinc Plated | Fastenal | 40303 | Fastenal | 40303 | 4 | ea | 12200 | PO12259 | 2016-02-26 | 2016-03-16 | Received first delivery All ordered for Olive, monthly delivery qtys given to Fastenal
Hardware | HD-NT0004 | M3 Nut, Steel, Zinc Plated | Fastenal | 40302 | Fastenal | 40302 | 6 | ea | 18300 | PO12259 | 2016-02-26 | 2016-03-16 | Received first delivery All ordered for Olive, monthly delivery qtys given to Fastenal
Hardware | HD-NT0002 | M8 Nyloc Nut, Zinc Plated | Fastenal | 40352 | Fastenal | 40352 | 3 | ea | 9150 | PO12259 | 2016-02-26 | 2016-03-16 | Received first delivery All ordered for Olive, monthly delivery qtys given to Fastenal
Hardware | HD-MS0336 | Black Adhesive-Back Bumper, Square, Polyurethane, 3/4" Wide, 1/4" High |  |  | Colorado Elect Hardware | BS-29BLACK | 6 | ea | 18300 | PO11968 / 11073 | 2015-12-07 | 2016-03-07 | Received ORDERED FOR OLIVE Samples from CEH approved /R&D KG ordered for Nutmeg.
Hardware | HD-MS0287 | Metric 18-8 Stainless Steel Unthreaded Spacer, 8mm OD, 10mm Length, M3 Screw Size | Fastenal | 11225-04326 | McMaster-Carr | 92871A660 | 4 | pcs | 12200 | PO12205 | 2016-02-26 | 2016-03-18 | Best delivery from Fastenal 4/7/16 = 3,000 KG Will need to order fill in from Mcmaster Non-standard (LEADTIME) PO to Fastenal. KG ** All the qts on this PO are for the entire run of Olive for just these parts - pulling in because they are non-standard items which are not stocked. They must be ordered and pulled in special from Fastenal. TS
Hardware | HD-MS0158 | Metric Brass Heat-Set Insert For Plastics Tapered, M5-.8 Internal Thread, 6.7mm Length | CEH – Colorado Electrical Hardware | IUMM-M5-1 | CEH – Colorado Electrical Hardware | IUMM-M5-1 | 4 | ea | 12200 | PO10111, 10112, 10113, 10114 | See notes |  | Received 40k KG Scheduled delivery: 1/4/16 – 4/4/16 – 7/5/16 – 10/3/16
Hardware | HD-MS0060 | Metric Brass Heat-Set Insert For Plastics Tapered, M5-.8 Internal Thread, 11.1mm Length | CEH – Colorado Electrical Hardware | IUBB-M5-2 | CEH – Colorado Electrical Hardware | IUBB-M5-2 | 8 | ea | 24400 | PO10111, 10112, 10113, 10114 | See notes |  | Received 32,000 KGScheduled delivery: 1/4/16 – 4/4/16 – 7/5/16 – 10/3/16
Hardware | HD-MS0058 | Wire Tie, 8" Black | EDC – Electronics Distributors Corporation | APU-08-18-0-M | EDC – Electronics Distributors Corporation | APU-08-18-0-M | 17 | ea | 51850 | PO11684 | 2016-02-03 | 2016-03-07 | Received Ordered for Olive KG
Hardware | HD-MS0031 | Thumb Screw Knob for M4 SHCS, Black | Fastenal | 11102951 |  | NSK-83-98-929B | 2 | ea | 6100 | PO12205 | 2016-02-26 | 2016-03-16 | Best delivery from Fastenal 4/7/16 = 5,000 KG Will need to order fill in from Mcmaster Non-standard (LEADTIME) PO to Fastenal. KG ** All the qts on this PO are for the entire run of Olive for just these parts - pulling in because they are non-standard items which are not stocked. They must be ordered and pulled in special from Fastenal. TS
Hardware | HD-MS0030 | Metric Brass Heat-Set Insert for Plastics Tapered, M3-.5 Internal Thread, 3.8mm Length | CEH – Colorado Electrical Hardware | IUBB-M3-1 | CEH – Colorado Electrical Hardware | IUBB-M3-1 | 52 | ea | 158600 | PO10111, 10112, 10113, 10114 | 2015-10-19 | See notes | Received 307,000 KG Scheduled delivery: 1/4/16 – 4/4/16 – 7/5/16 – 10/3/16
Hardware | HD-MS0027 | Extruder Comp Spring - Music Wire, Extruder, 6mm OD, 0.8mm WD, 9.7mm FL | Associated Spring | C0240-032-0380-M | Associated Spring | C0240-032-0380-M | 2 | ea | 6100 | PO11036 | 2015-12-03 | 2016-02-05 | Received Long lead time – 12 week lead COO – USA. Ordered for Olive.KG
Hardware | HD-BT0146 | M3 x 12 BHCS, Black Oxide, Class 10.9 Steel | Fastenal | 40870 | McMaster-Carr | 91239A117 | 31 | ea | 94550 | PO12259 | 2016-02-26 | 2016-03-16 | Received first delivery All ordered for Olive, monthly delivery qtys given to Fastenal
Hardware | HD-BT0137 | M3 x 8 Bolt, BHCS, Black-Oxide | Fastenal | 40868 | Fastenal | 40868 | 49 | ea | 149450 | PO12259 | 2016-02-26 | 2016-03-16 | Received first delivery All ordered for Olive, monthly delivery qtys given to Fastenal
Hardware | HD-BT0108 | Hobbed Bolt, M8 x 50mm Hex head, 26mm offset, Stainless Steel | Quattro |  | Quattro |  | 1 | ea | 3050 | PO09828 | See notes |  | Received 4000 pc Scheduled deliveries 2000 pc every 5 wks kg Check PO's for scheduled deliveries to see how far out we have a supply for
Hardware | HD-BT0107 | Metric Class 12.9 Socket Head Cap Screw Alloy Steel, Black, M2 Thread, 10mm Length, 0.4mm Pitch | Fastenal | 134599 | Fastenal | 134599 | 12 | ea | 36600 | PO12259 | 2016-02-26 | 2016-03-16 | Received first delivery All ordered for Olive, monthly delivery qtys given to Fastenal
Hardware | HD-BT0104 | M3 x 8 Bolt, BHCS, SST | Fastenal | MB2510008A20000 | Fastenal | MB2510008A20000 | 4 | ea | 12200 | PO12259 | 2016-02-26 | 2016-03-16 | Received first delivery All ordered for Olive, monthly delivery qtys given to Fastenal
Hardware | HD-BT0073 | Class 10.9 Stl Button Head Socket Cap Screw M5 Size, 10 Mm Length, .8 Mm Pitch | Fastenal | 1139905 | McMaster-Carr | 91239A224 | 88 | pcs | 268400 | PO12259 | 2016-02-26 | 2016-03-16 | Received first delivery All ordered for Olive, monthly delivery qtys given to Fastenal
Hardware | HD-BT0061 | Class 10.9 Stl Button Head Socket Cap Screw M8 Size, 40 Mm Length, 1.25 Mm Pitch | Fastenal | 38972 | McMaster-Carr | 91239A442 | 2 | pcs | 6100 | PO12259 | 2016-02-26 | 2016-03-16 | Received first delivery All ordered for Olive, monthly delivery qtys given to Fastenal
Hardware | HD-BT0052 | M4 x 55 Bolt, SHCS Black-OxideMetric Class 12.9 Socket Head Cap Screw M4 Thread, 55mm Length, 0.70mm Pitch | Fastenal | ZT2530055PF000 | Fastenal | ZT2530055PF0000 | 2 | ea | 6100 | PO12259 | 2016-02-26 | 2016-03-16 | Received first delivery All ordered for Olive, monthly delivery qtys given to Fastenal
Hardware | HD-BT0049 | Metric Class 12.9 Socket Head Cap Screw, Alloy Steel, M5 thread, 14MM length, 0.80MM pitch | Fastenal | 1139539 | Fastenal | 1139539 | 6 | ea | 18300 | PO12259 | 2016-02-26 | 2016-03-16 | Received first delivery All ordered for Olive, monthly delivery qtys given to Fastenal
Hardware | HD-BT0048 | Metric Class 12.9 Socket Head Cap Screw Alloy Steel, M5 Thread, 10mm Length, 0.80mm Pitch | Fastenal | 35844 | Fastenal | 39544 | 4 | ea | 12200 | PO12259 | 2016-02-26 | 2016-03-16 | Received first delivery All ordered for Olive, monthly delivery qtys given to Fastenal
Hardware | HD-BT0041 | Metric Class 12.9 Socket Head Cap Screw Alloy Steel, M3 Thread, 25mm Length, 0.50mm Pitch | Fastenal | 39508 | Fastenal | 39508 | 2 | ea | 6100 | PO12259 | 2016-02-26 | 2016-03-16 | Received first delivery All ordered for Olive, monthly delivery qtys given to Fastenal
Hardware | HD-BT0039 | Metric Class 12.9 Socket Head Cap Screw, Alloy Steel, M3 Thread, 12MM Length, 0.50MM Pitch | Fastenal | 39505 | Fastenal | 39505 | 11 | ea | 33550 | PO12259 | 2016-02-26 | 2016-03-16 | Received first delivery All ordered for Olive, monthly delivery qtys given to Fastenal
Hardware | HD-BT0012 | M3 Set Screw (Grub Screw) | Fastenal | 40818 | Fastenal | 40818 | 11 | ea | 33550 | PO12259 | 2016-02-26 | 2016-03-16 | Received first delivery All ordered for Olive, monthly delivery qtys given to Fastenal
Hardware | HD-BT0010 | M4 x 20 Bolt SHCS Black-Oxide | Fastenal | 1139527 | Fastenal | 1139527 | 2 | ea | 6100 | PO12259 | 2016-02-26 | 2016-03-16 | Received first delivery All ordered for Olive, monthly delivery qtys given to Fastenal
Hardware | HD-BT0082 | Metric 18-8 SS Flat Head Socket Cap Screw M3 Size, 16mm Length, .50mm Pitch, packs of 100 |  |  | McMaster-Carr | 92125A134 | 5 | ea | 15250 | PO12259 | 2016-02-26 | 2016-03-16 | Received first delivery All ordered for Olive, monthly delivery qtys given to Fastenal
Hardware | HD-MS0062 | Metric Aluminum Unthreaded Spacer, 8MM OD, 8MM Length, M5 Screw Size | Fastenal | 11485208 | Fastenal | 11485208 | 2 | ea | 6100 | PO12205 | 2016-02-25 | 2016-03-18 | Non-standard (LEADTIME) PO to Fastenal. KG ** All the qts on this PO are for the entire run of Olive for just these parts - pulling in because they are non-standard items which are not stocked. They must be ordered and pulled in special from Fastenal. TS
Hardware | HD-EX0061 | T-Slot Extrusion, Aluminum, 20mm x 20mm x 510mm, Black | In Position Technologies/T-Slot | 650145 | In Position Technologies/T-Slot | 650145 | 4 | pcs | 12200 | PO10951 / PO11306 / PO11307 / PO11308 / PO11309 | 2015-12-31 | See notes | 150 kits from stock and have those ready to ship the first week in February. The balance will ship the week of February 15th. After that, everything will roll on schedule as written. The balance will ship the week of February 15th. After that, everything will roll on schedule as written. Olive will have 4 scheduled deliveries, 4 weeks apart (each delivery will have 6 weeks of production at 125 units per week). TS
Hardware | HD-WA0013 | Steel Flat Washer, DIN 125 Zinc-Plated Class 4, M2.5 screw sz, 6MM OD, .45MM-.55MM thick | Fastenal | 40351 | Fastenal | 40351 | 4 | ea | 12200 | PO12259 | 2016-02-26 | 2016-03-16 | Received 3,193 Received first delivery All ordered for Olive, monthly delivery qtys given to Fastenal
Hardware | HD-BT0054 | Metric Class 12.9 Socket Head Cap Screw, Alloy Steel, M2.5 Thread, 12MM Length, 0.45MM Pitch | Fastenal | 134612 | McMaster-Carr | 91290A104 | 4 | ea | 12200 | PO12259 | 2016-02-26 | 2016-03-16 | Received 4000 pc balance 11,250 due Fastenal
Hardware | HD-BT0155 | Black Alloy Steel Flat-Head Socket Cap Screw, Class 10.9, M4 Size, 6mm Length, .70mm Pitch | Fastenal | 40931 | McMaster-Carr | 91294A186 | 5 | ea | 15250 | PO12259 | 2016-02-26 | 2016-03-16 | Received 4000 pc balance 11,250 due Fastenal
Hardware | HD-BT0053 | 18-8 SS Flat Head Phillips Machine Screw Black-Oxide Finish, 4-40 Thread, 1/4" Length | Fastenal | 145202 | McMaster-Carr | 96640A054 | 4 | ea | 12200 | PO12259 | 2016-02-26 | 2016-03-16 | attach E1 connector (3.25.16 Updated costing on this part. TS)
Hardware | EL-MS0144 | Connector Accessories, Sealing Cap, Shell Size 17 | TE Connectivity AMP Connectors | 207445-3 | OnlineComponents.com | 207445-3 | 1 | ea | 3050 | PO11154 | 2015-12-17 | 2015-12-22 | Received Qty = 3080 for Nutmeg and Olive. KG Online order
Hardware/tools | HD-MS0244 | Firm White Polyester Felt Strip, 1/4" Thick, 1" Width, Plain Back | McMaster-Carr | 88085K311 | McMaster-Carr | 88085K311 | 600 | mm | 1830000 | PO12083 |  | 2016-03-22 | Release PO12083 3/14/16 need 6004 ' for Olive McMaster stock available. KG (This is on hold for now, we have plenty in stock to start the run. TS)
Machined | PP-MP0110 | TAZ Electronics Chassis v0.3 with Powder Coat | Star Precision | PP-MP0110 | Star Precision | PP-MP0110 | 1 | pcs | 3050 | PO's 11685, 11730, 11731, 11732, 11733, 11734, 11735, 11736, 11737, 11738, 11739, 11740, 11741, 11742, 11743 | 2016-01-28 | See notes | OLIVE ORDERED KG Weekly deliveries of 150 units starting March 21 for the next 20.3 weeks. TS
Machined | PP-MP0109 | TAZ Electronics Cover, V0.4 with Powder Coat | Star Precision | PP-MP0109 | Star Precision | PP-MP0109 | 1 | pcs | 3050 | PO's 11685, 11730, 11731, 11732, 11733, 11734, 11735, 11736, 11737, 11738, 11739, 11740, 11741, 11742, 11743 | 2016-01-28 | See notes | OLIVE ORDERED KG Weekly deliveries of 150 units starting March 21 for the next 20.3 weeks. TS
Service | PP-FP0073 | Silkscreened / Taz Electronics Chassis PP-MP0110 | Star Precision | PP-FP0073 | Star Precision | Star Precision | 1 | pcs | 3050 | PO's 11685, 11730, 11731, 11732, 11733, 11734, 11735, 11736, 11737, 11738, 11739, 11740, 11741, 11742, 11743 | 2016-01-26 | See notes | OLIVE ORDERED KG Weekly deliveries of 150 units starting March 21 for the next 20.3 weeks. TS
Service | PP-FP0074 | Silkscreened / Taz Electronics Cover PP-MP0109 | Star Precision | PP-FP0074 | Star Precision | Star Precision | 1 | pcs | 3050 | PO's 11685, 11730, 11731, 11732, 11733, 11734, 11735, 11736, 11737, 11738, 11739, 11740, 11741, 11742, 11743 | 2016-01-26 | See notes | OLIVE ORDERED KG Weekly deliveries of 150 units starting March 21 for the next 20.3 weeks. TS
Machined | PP-MP0108 | 300mm Bed Plate v4.5 | Star Precision | PP-MP0108 | Star Precision | PP-MP0108 | 1 | pcs | 3050 | PO's 11685, 11730, 11731, 11732, 11733, 11734, 11735, 11736, 11737, 11738, 11739, 11740, 11741, 11742, 11743 | 2016-01-28 | See notes | OLIVE ORDERED KG Weekly deliveries of 150 units starting March 21 for the next 20.3 weeks. TS
Machined | PP-MP0107 | Interconnect Cover v0.5 | Star Precision | PP-MP0107 | Star Precision | PP-MP0107 | 1 | pcs | 3050 | PO's 11685, 11730, 11731, 11732, 11733, 11734, 11735, 11736, 11737, 11738, 11739, 11740, 11741, 11742, 11743 | 2016-01-28 | See notes | OLIVE ORDERED KG Weekly deliveries of 150 units starting March 21 for the next 20.3 weeks. TS
Machined | PP-MP0106 | Corner Bracket V2.0 | Star Precision | PP-MP0106 | Star Precision | PP-MP0106 | 8 | pcs | 24400 | PO's 11685, 11730, 11731, 11732, 11733, 11734, 11735, 11736, 11737, 11738, 11739, 11740, 11741, 11742, 11743 | 2016-01-28 | See notes | OLIVE ORDERED KG Weekly deliveries of 150 units starting March 21 for the next 20.3 weeks. TS
Mechanical | PP-MP0111 | Y End Plate | Star Precision | PP-MP0111 | Star Precision | PP-MP0111 | 2 | ea | 6100 | PO's 11685, 11730, 11731, 11732, 11733, 11734, 11735, 11736, 11737, 11738, 11739, 11740, 11741, 11742, 11743 | 2016-01-28 | See notes | OLIVE ORDERED KG Weekly deliveries of 150 units starting March 21 for the next 20.3 weeks. TS
Mechanical | HE-SH0031 | Hexagon Hotend, Lulzbot Edition, 3.0mm Filament, 0.5mm nozzle | RepRapDiscount |  | RepRapDiscount |  | 1 | ea | 3050 | PO10918 | 2015-12-03 |  | Long lead time – 12 week lead COO – China Ordered for Olive.KG (This PO ws never sent, trying to pull at least the .50 nozzles in on this PO to tide us over. TS)
Mechanical | HD-RD0018 | 10mm Smooth Rod, Stainless Steel, 500mm | Igus | EWMR-10-500x | Igus | EWMR-10-500x | 4 | ea | 12200 | PO10907 | 2015-12-03 | See notes | Pulling in from Igus – Samples on the Way 11/23/15. TS Ordered for Olive see delivery schedule.TS
Mechanical | HD-RD0004 | 8mm Smooth Rod x 18-19mm, Stainless Steel (Nubbin) | Igus | EWMR-08-19 | Igus | EWMR-08-19 | 1 | ea | 3050 | PO10907 | 2015-12-03 | See notes | Toni will manage this line item.TS Ordered for Olive. See Delivery Schedule. TS
Mechanical | HD-MS0311 | SULT1000NA.010X26.000X965FT - 0.010 X 26.000 WIDE X 65 FT NAT ULTEM 1000 FILM | SABIC |  | SABIC |  | 0.016129 | ea | 49.1935 | PO12609, 12610, 12611, 12612, 12613 | 2016-04-08 | See Note | 10 rolls will be delivered every 6 weeks under PO's , 12610, 12611, 12612, 12613. TS
Mechanical | HD-MS0310 | 3M 468MP Adhesive Transfer Tape – 26” x 60 yards | Pack-n-Tape |  | Pack-n-Tape |  | 0.005814 | ea | 17.7326 | PO12204 | 2016-02-25 | 2016-03-30 | Please note I only pulled in 10 rolls of this Material. We have zero lead time with second source of HBM. TS
Mechanical | HD-MS0351 | Helical Flexible Shaft Coupling with Set Screw - X10835-5mm-5mm - Anodize IAW HPS1000 | Helical Products Company, Inc. | 30070 | Helical Products Company, Inc. | 30070 | 2 | ea | 6100 | PO11245 | 2015-12-23 | 2016-01-08 | Recieved QUOTE drafted PO11245 for Nutmeg and Olive. KG Toni will manage this line item.TS (R&D going to build up with R+W products coupler) - Pulling in the Nutmeg units by 1/8/16 – Olive will be here before 2/5/16. TS
Mechanical | HD-MS0282 | 608-2RS ABEC3/C3 Rubber Sealed Bearing – BLACK | JSB | 608-2RS ABEC3/C3 | JSB | 608-2RS ABEC3/C3 | 11 | ea | 33550 | PO11035 | 2015-12-03 | 2015-12-10 | Received Long lead time – 12 week lead COO – China Ordered for Olive. KG
Mechanical | HD-MS0173 | Nut, Lead Screw, Resin, Misumi MTSRR12 | Misumi | MTSRR12 | Misumi | MTSRR12 | 2 | ea | 6100 | PO11023 / PO11292 | 2015-12-02 | 2015-12-10 | Delivered NUTMEG PO, Toni will manage this line item.TS Only ordered for Nutmeg.TS NEED TO HAVE DELIVERY SCHEDULED ADJUSTED TO BE 1500 UNITS PER MONTH STARTING FEB18TH! ORIGINAL DELIVERY SCHEDULE IS WORTHLESS. TS
Mechanical | HD-MS0033 | GT2 Timing Pulley, 5mm Bore Aluminum | B&B Manufacturing | 16-2P06M6CA5 5MM BORE ALUMINUM | B&B Manufacturing | 16-2P06M6CA5 5MM BORE ALUMINUM | 2 | ea | 6100 | PO09839 | 2016-01-22 | See notes | Received
Mechanical | HD-MS0002-3 | Borosilicate Glass Bed 300mm x 300mm x 1/8" | Allen Scientific |  | Allen Scientific |  | 1 | ea | 3050 | PO11034. 11039, 11040, 11041 | 2015-12-07 | See notes | Agreed to Net 30, PO11041, 11040, 11039, 11034
Mechanical | HD-EX0062 | T-Slot Aluminum Frame TPW, Extrusion 20mm x 20mm x 500mm,Tapped M5x0.8 on Both Ends, Black (Ends free of anodize) | In Position Technologies/T-Slot | 650145-AB | In Position Technologies/T-Slot | 650145-AB | 2 | ea | 6100 | PO10951 / PO11306 / PO11307 / PO11308 / PO11309 | 2015-12-31 | See notes | 150 kits from stock and have those ready to ship the first week in February. The balance will ship the week of February 15th. After that, everything will roll on schedule as written. The balance will ship the week of February 15th. After that, everything will roll on schedule as written. Olive will have 4 scheduled deliveries, 4 weeks apart (each delivery will have 6 weeks of production at 125 units per week). TS Olive will have 4 scheduled deliveries, 4 weeks apart (each delivery will have 6 weeks of production at 125 units per week). TS
Mechanical | HD-BU0029 | DryLin® R - Solid polymer bearing RJMP-01, 12mm | Igus | RJMP-01-12 | Igus | RJMP-01-12 | 3 | ea | 9150 | PO10907 | 2015-12-03 | See notes | Received 10 Week lead time – Country of Origin – Germany. Ordered for Olive – see delivery schedule. TS
**** Mechanical **** | HD-BU0030 | DryLin® R - Solid polymer bearing RJMp-01, 10mm | Igus | RJMP-01-10 | Igus | RJMP-01-10 | 8 | ea | 24400 | PO10907 / 11179 | 2015-12-03 | See notes | 10 Week lead time – Country of Origin – Germany. Ordered for Olive see delivery schedule.TS We upgraded last minute to the higher precision 10mm bushing.
Mechanical | HD-BL0009 | GT2, Single sided Neoprene Belt, 2mm pitch, 582 teeth, 6mm wide,fiberglass cords | B&B Manufacturing | 1164-2P-06 (2MR-1164-06) | B&B Manufacturing | 1164-2P-06 (2MR-1164-06) | 2 | ea | 6100 | PO11989 | 2016-02-11 | See notes | Confirmed. Scheduled deliveries of 1600 each month. 3/21, 4/19, 5/16, 6/13
Mechanical | HD-EX0063 | T-Slot Aluminum Frame LTP, Extrusion 20mm x 20mm x 500mm,Tapped M5x0.8 on one End, Black | In Position Technologies/T-Slot | 6510145-A | In Position Technologies/T-Slot | 6510145-A | 4 | ea | 12200 | PO10951 / PO11306 / PO11307 / PO11308 / PO11309 | 2015-12-31 | See notes | Deliveries March 21, April 19, May 16, June 13
Packaging | DC-LB0061 | FCC_CE_ROHS_OSHW_RYF_CO_Made_Sticker_4" x3" |  |  |  |  | 1 | ea | 3050 |  |  |  | Pending Ben and Steven – will be printed on the box
Tools | TL-MS0020 | Stainless Steel/Straight Instrument Cleaner Brush | Gordon Brush | 906501 | Gordon Brush | 906501 | 1 | ea | 3050 | PO11113 | 2015-12-09 | 2015-12-14 | Received PO11113 OLIVE AND NUTMEG TOGETHER. 1/18/16 delivery KG do we need this? ← yes we do
Tools | TL-HD0280 | Tekton 13-pc. Long Arm Ball Hex Key Wrench Set (Metric) – Red | Tekton |  | Boston Industrial | 25272 | 1 | ea | 3050 | PO11025 | 2015-12-06 | 2015-12-10 | Received 1,850 pc Balance due, requested status 4/7/16 KG of NUTMEG and OLIVE ordered KG 1200 pc deliver 2/11 balance 4/1/16 KG not used on mini- Please have John quote this out for ~24,000 unit EAU quantities since it will be used in both Mini and Taz moving forward. TS
Tools | TL-HD0008 | Stainless Steel Pocket Rule Semiflexible, Metric Grads, 150 mm Length |  |  | Image Supply | 6813A62 | 1 | ea | 3050 | PO11081 | 2015-12-09 | 2015-12-21 | NUTMEG & OLIVE ordered requested have Phil quote this out for ~24,000 unit EAU quantities KG since it will be used in both Mini and Taz moving forward. TS
Tools | TL-HD0046 | PRO DENTAL PICK (PROBE) (DP-19) M S V - in a protective sleeve or with a safety cap |  |  | Image Supply | (DP-19) M S V | 1 | ea | 3050 | PO09520 | 2015-09-11 | 2016-01-07 | Received Requested quote this out for ~24,000 unit EAU quantities since it will be used in both Mini and Taz moving forward. TS
Tools | TL-HD0049 | 6'' Deluxe Bent Stainless Steel Tweezer with Serrated Teeth and Safetey Cap |  |  | Roeder Insudtries | TWE6 | 1 | ea | 3050 | PO11057 | 2015-12-07 | 2015-12-14 | PO sent 12/7 to Roeder KG Check lead time with vendor and order accordingly. TS
Tools | TL-MS0343 | Elleven Travel Organizer with LulzBot® Logo, LulzBot Green | Specialty Incentives | 7007-04BKOR | Specialty Incentives | 7007-04BKOR | 1 | ea | 3050 | PO10731, 10949 | 2015-11-16 | 2015-12-01 | Received Nutmeg units are on the way. Placed PO10949 for Olive to ensure delivery before Chinese NY. TS (I updated this line item per R&D. TS)
Tools | TL-HD0009 | 7 1/2" Nylon Handle Clam Knife (Overall Dimensions: Blade Length: 3 1/2" Total Length: 7 1/2" ) | Webstaurant | 35340592 | Webstaurant | 35340592 | 1 | ea | 3050 | PO11672 | 2016-01-22 | 2016-02-22 | Received Toni ordered for Olive.KG
Service | DC-LB0062 | Clam Knife Sheath Sticker - Caution Sharp Blade! (1"x2.5" Rectangle) | Sticker Giant |  | Sticker Giant |  | 1 | ea | 3050 | PO11673 | 2016-01-22 | 2016-01-29 | RECEIVED Confirmed with Sticker giant KG
Service | TL-HD0359 | 7 1/2" Nylon Handle Clam Knife - Laser Etched with "Sharp" Icon | Laser Engraving Designs |  | Laser Engraving Designs |  | 1 | ea | 3050 | PO11670 | 2016-01-22 | 2016-01-29
Electronic | EL-FA0034 | Pelonis FAN 5V 40x10mm Low flow | Pelonis | C4010L05BPLB1b-7 | Pelonis | C4010L05BPLB1b-7 | 1 | ea | 3050 | PO11299 | 2015-12-30 | 2016-02-05 | Switching to pelonis alternate – Nutmeg built with free samples. TS
Electronic | EL-FA0032 | Pelonis FAN 24V 40x40mm Low flow | Pelonis | C4010L24BPLB1-7 | Pelonis | C4010L24BPLB1-7 | 2 | ea | 6100 | PO11299 | 2015-12-30 | 2016-02-05 | Switching to pelonis alternate – Nutmeg built with free samples. TS
Mechanical | EL-MS0353 | Ferrule for 16 AWG wire | Phoenix | 3200043 | TTI` |  | 8 | ea | 24400 |  |  |  | 1/26/16 removed from BOM, Replaced with EL_MS0361 Need 25,000 for OLIVE rfq TTI KGTTI, 50 min/mult ferrules for 16AWG screw connector
Electronic | EL-MS0355 | CONN HOUSING PH 6POS 2MM WHITE | JST Sales America, Inc. | PHR-6 | Digikey/ Future |  | 5 | ea | 15250 | PO11148, PO11270 | 2015-12-14 | 2015-12-17 | Received Olive ordered Future KG
Electronic | EL-MS0356 | Heat Shrink Dual Tubing 1/2" for 5mm ID 11mm OD Ferrite, Black 4FT | Molex | 192690028 | Electronics Distributors Corp. | 84-60500 | 110 | mm | 335500 | PO11684 | 2016-02-01 | 2016-03-07 | Received OLIVE ORDERED Need 276' (69 of 4' strips) KG Purchased Nutmeg from Digikey, EDC approved by Eric. 4' = $6.26ea stock 4' KG
Electronic | EL-WR0136 | Hook-up Wire 20AWG 600V MICA 100ft SPOOL TAN 538C | Alpha Wire | 3112010 TN005 | Allcable |  | 205 | mm | 625250 | PO11326 | 2016-01-05 | 2016-02-17 | Received Sample 100' Confirmed ETA 2/17 Ordered 1 – 100 ft roll for R&D 8 wk leadtime. QUOTE : Allcable $1.68 ft 100 ft=$168.00 non-stocked item. KG | Ordered 1 – 100 ft roll for R&D 8 wk leadtime. QUOTE : Allcable $1.68 ft 100 ft=$168.00 non-stocked item.
Service | PP-FP0075 | Laser Etched TAZ 6 Electronics Chassis v0.3 PP-MP0110 | Laser Engraving Designs |  | Laser Engraving Designs | PP-FP0075 | 1 | pcs | 3050 | PO12235, 12236, 12237, 12238, 12239, 12240, 12241, 12242, 12243, 12244, 12245, 12246, 12247, 12248, 12249, 12583, 12667, 12668, 12669, 12670 | 2016-02-26 | See notes | Weekly deliveries of 150 units starting March 28 for the next 15 weeks. TS
Service | PP-FP0076 | Laser Etched TAZ 6 Electronics Cover PP-MP0109 | Laser Engraving Designs |  | Laser Engraving Designs | PP-FP0076 | 1 | pcs | 3050 | PO12235, 12236, 12237, 12238, 12239, 12240, 12241, 12242, 12243, 12244, 12245, 12246, 12247, 12248, 12249, 12583, 12667, 12668, 12669, 12670 | 2016-02-26 | See notes | Weekly deliveries of 150 units starting March 28 for the next 15 weeks. TS
Service | PP-FP0078 | Laser Etched TAZ 6 Interconnect Cover v0.5 PP-MP0107 | Laser Engraving Designs |  | Laser Engraving Designs | PP-FP0078 | 1 | pcs | 3050 | PO12235, 12236, 12237, 12238, 12239, 12240, 12241, 12242, 12243, 12244, 12245, 12246, 12247, 12248, 12249, 12583, 12667, 12668, 12669, 12670 | 2016-02-26 | See notes | Weekly deliveries of 150 units starting March 28 for the next 15 weeks. TS
Hardware | EL-MS0246 | Conn Ring 16-22 AWG #4 Red PIDG - Reel 5000 | Digikey | A27229TR-ND | TTI | 2-323758-1 | 2 | ea | 6100 | PO11489 | 2016-01-19 | 2016-02-05 | Received Ordered for Olive KG
Hardware | EL-MS0259 | HEAT SHRNK DL WL Q53X 3/4"X 4'BLK | Qualtek | Q5-3X-3/4-01-QB48IN-5 | Electronics Distributors Corp. | 67-30751 | 220 | mm | 671000 | PO11684 | 2016-01-18 | 2016-03-07 | Received Ordered 2300 ' for Olive KG
Hardware | EL-MS0357 | 24 AWG 8.0mm Pin Length Insulated Ferrule |  | 749599 | Fastenal |  | 10 | ea | 30500 |  |  |  | 1/26/16 removed from BOM, Replaced with EL_MS0362 Need 30500 for OLIVE KG TTI, 50 min/mult ferrules for 16AWG screw connectorN eed 30500 release F1/27 ordered astenal PO=100 pcs
Hardware | HD-BT0116 | Black Alloy Steel Flat-Head Socket Cap Screw, Class 10.9, M3 Size, 10mm | Fastenal | 40923 | McMaster-Carr | 91294A130 | 2 | ea | 6100 | PO12259 | 2016-02-25 | 2016-03-16 | Received All ordered for Olive, monthly delivery qtys given to Fastenal
Hardware | HD-BT0118 | M3 x 14 Bolt FHCS, Black-Oxide | Fastenal | 40925 |  |  | 4 | ea | 12200 | PO12259 | 2016-02-25 | 2016-03-16 | Received All ordered for Olive, monthly delivery qtys given to Fastenal
Hardware | HD-BT0148 | M3 x 10 BHCS, Black Oxide, Class 10.9 Steel | Fastenal | 40869 | McMaster-Carr | 91239A115 | 16 | ea | 48800 | PO12259 | 2016-02-25 | 2016-03-16 | Received All ordered for Olive, monthly delivery qtys given to Fastenal
Hardware | HD-BT0171 | Class 10.9 Steel Button-Head Socket Cap Screw M3 Size, 20 mm Length, .5 mm Pitch | Fastenal | 11510092 | McMaster-Carr | 91239A122 | 4 | ea | 12200 | PO12205 | 2016-02-25 | 2016-03-18 | Received Non-standard (LEADTIME) PO to Fastenal. KG ** All the qts on this PO are for the entire run of Olive for just these parts - pulling in because they are non-standard items which are not stocked. They must be ordered and pulled in special from Fastenal. TS
Hardware | HD-MS0055 | Thumb Screw Knob for M5 SHCS, Black | Fastenal | 11225-04232 | Fastenal | 11225-04232 | 4 | ea | 12200 | PO12205 | 2016-02-25 | 2016-03-18 | Received Non-standard (LEADTIME) PO to Fastenal. KG ** All the qts on this PO are for the entire run of Olive for just these parts - pulling in because they are non-standard items which are not stocked. They must be ordered and pulled in special from Fastenal. TS
Hardware | HD-MS0249 | UV-Resistant Cable Tie Holder, Adhesive Back/Screw Mount, 4-Way, for .18" Maximum Tie, Black | ECD - Electronics Distributors Corp. | 56-07035 | ECD - Electronics Distributors Corp. | 56-07035 | 4 | ea | 12200 | PO11684 | 2016-02-01 | 2016-03-07 | OLIVE ORDERED KG Need 10 x 100pks
Hardware | HD-NT0001 | Metric Zinc-Plated Steel Nylon-Insert Locknut, Class 8, M3 Screw sz, .5MM pitch, 5.5MM W, 4MM H pk 100 | Fastenal | 40143 | McMaster-Carr | 90576A102 | 24 | ea | 73200 | PO12259 | 2016-02-25 | 2016-03-16 | Received All ordered for Olive, monthly delivery qtys given to Fastenal
Accessories | PC-AS0041 | Plastic Laser Cut LCD cover for UL | Laser Engraving Designs |  | Laser Engraving Designs |  | 1 | ea | 3050 | PO12267 | 2016-02-26 | 2016-03-25
Printed | PP-GP0228 | Y Corner Left, TAZ 6, v2.0 |  |  |  |  | 2 | ea | 6100
| PP-GP0229 | Y Corner Right, TAZ 6, v2.0 |  |  |  |  | 2 | ea | 6100
| PP-GP0232 | Heatsink Fan Duct, TAZ 6, v1.0 |  |  |  |  | 1 | ea | 3050
| PP-GP0233 | Bearing Holder Printing, V1.0 |  |  |  |  | 4 | ea | 12200
| PP-GP0234 | LCD Knob V1.0 |  |  |  |  | 1 | ea | 3050
| PP-GP0236 | Z Upper v2.0, TAZ6 |  |  |  |  | 2 | ea | 6100
| PP-GP0230 | LCD_bezel, v1.1 |  |  |  |  | 1 | ea | 3050
| PP-GP | bed foot ninjaflex |  |  |  |  | 4 | ea | 12200
| EL-MS0361 | 16 AWG 6.0mm Pin Length Power Phase Black Single Wire - Insulated Ferrule | Panduit | FSD78-6-D | Fastenal | 749611 | 8 | ea | 24400 | PO12004 | 2016-02-12 | 2016-02-16 | received
| EL-MS0362 | 24 AWG 6.0mm Pin Length Power Phase Turquoise Single Wire - Insulated Ferrule | Panduit | FSD73-6-D | Fastenal | 749598 | 10 | ea | 30500 | PO12004 | 2016-02-12 | 2016-02-19 | OLIVE Ordered KG
Hardware | HD-NT0044 | Post assembly M5 T-nut | Misumi | HNTAP5-5 | Misumi | HNTAP5-5 | 1 | ea | 3050 | PO12066 | 2016-02-16 | 2016-03-01 | Received 1085, requested status of balance. KG
Tools | TL-HD0048 | Elmer's X-Acto No. 1 Precision Knife – Aluminum | Dick Blick Art Materials | 57497-1001 | Blick Art supplies | 57497-1001 | 1 | ea | 3050 | PO12256 | 2016-02-26 | 2016-03-28 | Received
Tools | TL-HD0050 | Stanley 6" Long Nose Pliers | Image Supply Service, Inc. |  | Image Supply Service, Inc. | 43W8049 | 1 | ea | 3050 | PO12257 | 2016-02-26 | 2016-03-16 | Received PLEASE NOTE: IN ORDER TO GET THESE PLYERS AT THIS COSTING I NEED 15 WEEK LEAD TIME TO PULL IN THIS LARGE OF A QUANTITY – THIS WAS ADDED TO THE BOM 2/25/16! TS
| PP-FP0079 | Laser Etched TAZ 6 3000 mm Bed Plate v4.5 PP-MP0097 | Laser Engraving Designs |  | Laser Engraving Designs |  | 1 | ea | 3050 | PO12235, 12236, 12237, 12238, 12239, 12240, 12241, 12242, 12243, 12244, 12245, 12246, 12247, 12248, 12249, 12583, 12667, 12668, 12669, 12670 |  |  | Weekly deliveries of 150 units starting March 28 for the next 15 weeks. TS
Electronic | EL-MS0012 | Noninsulated Wire Ferrule,24-20 AWG, | Phoenix Contact | 3202478 | Mcmaster | 9681K15 | 1 | ea | 3050 | PO12910 | 2016-04-07 | 2016-04-15
Hardware | PP-MP0049 | Cosmos ® mini Aluminum Chips VGA RAM Cooling Heatsinks 6(L)x6(W)x3.5(H)mm Industrial Packaging |  |  |  |  | 1 | ea |  | see notes |  | see notes | Stock on hand covers TS Added 3/28/16 -bam
Accessories | DC-LB0095 | LulzBot Logo Sticker, 3 - inch | Sticker Giant |  |  |  | 1 | ea | 3050 | PO12466 | 2016-03-10 | 2016-03-17 | only recvd 2000 pc, will reorder when sticker art is changed a bit. TS
| DC-LB0105 | Arrow Labels - Yellow, 1 x 3" 500/roll | Uline | S-13121 | uline | S-13121 | 1 | ea | 3050 | PO12784 | 2016-03-31 | 2016-04-06 | received
Note on K137: Received partial, next del 4/15/16 Stock at digikey 0.35ea
Note on H201: 1 in printer 5 spares

## Olive Full BOM (hidden)
Category | AO Part # | Description | Manufacturer | Manufacturer Part Number | Distributor | Distributor SKU | Qty Per | UOM | #REF! | #REF! | Qty to order | PO | Date | ETA | R&D notes
OK to order | 0 | BOLD MEANS ORDERED FOR OLIVE ALSO | 0 | 0 | 0 | 0 | 0 | 0 | #REF! | #REF! | 3050 | 0 | 0 | 0 | 0
Sheet metal out for quote | received | Kim please purchase | 0 | 0 | 0 | 0 | 0 | 0 | #REF! | #REF! | 0 | 0 | 0 | 0 | 0
Printed – Approved | 0 | Buy now, Long lead times | 0 | 0 | 0 | 0 | 0 | 0 | #REF! | #REF! | 0 | 0 | 0 | 0 | 0
Printed – Not approved | 0 | Order now! | 0 | 0 | 0 | 0 | 0 | 0 | #REF! | #REF! | 0 | 0 | 0 | 0 | 0
Not confirmed – Don't order yet | 0 | 0 | 0 | 0 | 0 | 0 | 0 | 0 | #REF! | #REF! | 0 | 0 | 0 | 0 | 0
0 | 0 | NEW part number created | 0 | 0 | 0 | 0 | 0 | 0 | #REF! | #REF! | 0 | 0 | 0 | 0 | 0
already ordered | 0 | 0 | 0 | 0 | 0 | 0 | 0 | 0 | #REF! | #REF! | 0 | 0 | 0 | 0 | 0
questionable | 0 | Toni will handle | 0 | 0 | 0 | 0 | 0 | 0 | #REF! | #REF! | 0 | 0 | 0 | 0 | 0
0 | 0 | 0 | 0 | 0 | 0 | 0 | 0 | 0 | #REF! | #REF! | 0 | 0 | 0 | 0 | 0
Printed | PP-GP0226 | Y Motor Mount v3.0, TAZ | 0 | 0 | 0 | 0 | 1 | ea | #REF! | #REF! | 3050 | 0 | 0 | 0 | 0
Printed | PP-GP0226 | Y Motor Mount v3.0, TAZ | 0 | 0 | 0 | 0 | 1 | ea | #REF! | #REF! | 3050 | 0 | 0 | 0 | 0
Printed | PP-GP0225 | Y Bearing Mount v3.0, TAZ | 0 | 0 | 0 | 0 | 1 | ea | #REF! | #REF! | 3050 | 0 | 0 | 0 | 0
Printed | PP-GP0224 | Y mount table v2.5, TAZ | 0 | 0 | 0 | 0 | 4 | ea | #REF! | #REF! | 12200 | 0 | 0 | 0 | 0
Printed | PP-GP0223 | Y Mount Chassis v2.5, TAZ | 0 | 0 | 0 | 0 | 4 | ea | #REF! | #REF! | 12200 | 0 | 0 | 0 | resize for M5 x 12
Printed | PP-GP0222 | Y belt mount v2.5, TAZ | 0 | 0 | 0 | 0 | 1 | ea | #REF! | #REF! | 3050 | 0 | 0 | 0 | 0
Printed | PP-GP0221 | Bed corner ninjaflex v1.0, TAZ | 0 | 0 | 0 | 0 | 4 | ea | #REF! | #REF! | 12200 | 0 | 0 | 0 | 0
Printed | PP-GP0216 | Switch mount | 0 | 0 | 0 | PP-GP0216 | 1 | pcs | #REF! | #REF! | 3050 | 0 | 0 | 0 | 0
Printed | PP-GP0215 | Z-lower v0.1, Mangrove left | 0 | 0 | 0 | PP-GP0215 | 2 | pcs | #REF! | #REF! | 6100 | 0 | 0 | 0 | Add 2mm material for m3
Printed | PP-GP0214 | Z Carriage Idler | 0 | 0 | 0 | PP-GP0214 | 1 | 0 | #REF! | #REF! | 3050 | 0 | 0 | 0 | Name will likely change
Printed | PP-GP0214 | Z Carriage Idler | 0 | 0 | 0 | PP-GP0214 | 1 | 0 | #REF! | #REF! | 3050 | 0 | 0 | 0 | Name will likely change
Printed | PP-GP0213 | Z Carriage Motor | 0 | 0 | 0 | PP-GP0213 | 1 | 0 | #REF! | #REF! | 3050 | 0 | 0 | 0 | Name will likely change
Printed | PP-GP0212 | Fan duct right v0.1, TAZ | 0 | 0 | 0 | 0 | 1 | pcs | #REF! | #REF! | 3050 | 0 | 0 | 0 | 0
Printed | PP-GP0211 | Fan duct left v0.1, TAZ | 0 | 0 | 0 | 0 | 1 | pcs | #REF! | #REF! | 3050 | 0 | 0 | 0 | 0
Printed | PP-GP0210 | Single Bearing Holder for 12mm rod v0.3 | 0 | 0 | 0 | 0 | 1 | ea | #REF! | #REF! | 3050 | 0 | 0 | 0 | 0
Printed | PP-GP0209 | Double Bearing Holder for 12mm rod v0.3 | 0 | 0 | 0 | 0 | 1 | ea | #REF! | #REF! | 3050 | 0 | 0 | 0 | 0
Printed | PP-GP0208 | Dual fan hextruder mount v0.5 | 0 | 0 | 0 | 0 | 1 | ea | #REF! | #REF! | 3050 | 0 | 0 | 0 | 0
Printed | PP-GP0207 | X-Carriage Guidev2.0, TAZ | 0 | 0 | 0 | 0 | 1 | ea | #REF! | #REF! | 3050 | 0 | 0 | 0 | 0
Printed | PP-GP0206 | X-Carriage v2.0, TAZ | 0 | 0 | 0 | 0 | 1 | ea | #REF! | #REF! | 3050 | 0 | 0 | 0 | 0
Printed | PP-GP0186 | Wade extruder body for Hex nozzle v1.0 | 0 | 0 | 0 | 0 | 1 | ea | #REF! | #REF! | 3050 | 0 | 0 | 0 | 0
Printed | PP-GP0231 | Wiper mount v2.0 | 0 | 0 | 0 | 0 | 1 | ea | #REF! | #REF! | 3050 | 0 | 0 | 0 | needs to be modified so m3x8 doesnt poke through bottom of plate
Printed | PP-GP0091 | extruder_latch_v2.1 | 0 | 0 | 0 | 0 | 1 | ea | #REF! | #REF! | 3050 | 0 | 0 | 0 | 0
Printed | PP-GP0062 | herringbone_small_gear | 0 | 0 | 0 | 0 | 1 | ea | #REF! | #REF! | 3050 | 0 | 0 | 0 | 0
Printed | PP-GP0061 | herringbone_large_gear | 0 | 0 | 0 | 0 | 1 | ea | #REF! | #REF! | 3050 | 0 | 0 | 0 | 0
Printed | PP-GP0060 | Wade Reloaded Bearing Washer | 0 | 0 | 0 | 0 | 1 | ea | #REF! | #REF! | 3050 | 0 | 0 | 0 | 0
Printed | PP-GP0059 | Wade Reloaded Idler Block v1.4, Taz & Mini | 0 | 0 | 0 | 0 | 1 | ea | #REF! | #REF! | 3050 | 0 | 0 | 0 | 0
Printed | PP-GP0219 | Feed Tube Spinner v2.5 | 0 | 0 | 0 | PP-GP0219 | 1 | ea | #REF! | #REF! | 3050 | 0 | 0 | 0 | widen hole
Printed | PP-GP0218 | Feed Tube Holder v2.5 | 0 | 0 | 0 | PP-GP0218 | 1 | ea | #REF! | #REF! | 3050 | 0 | 0 | 0 | round corners
Printed | PP-GP0217 | Spool Arm v2.0, TAZ | 0 | 0 | 0 | PP-GP0217 | 1 | ea | #REF! | #REF! | 3050 | 0 | 0 | 0 | should be good to go
Printed | 0 | heatsink fan duct | 0 | 0 | 0 | 0 | 1 | pcs | #REF! | #REF! | 3050 | 0 | 0 | 0 | duplicate, part number at bottom of doc
Printed | 0 | Z-Upper v0.1 | 0 | 0 | 0 | 0 | 2 | pcs | #REF! | #REF! | 6100 | 0 | 0 | 0 | duplicate, part number at bottom of doc
Printed | PP-GP0089 | LCD_spacer | 0 | 0 | 0 | 0 | 4 | ea | #REF! | #REF! | 12200 | 0 | 0 | 0 | 0
Printed | PP-GP0154 | Electronics Case Mount v1.0 | 0 | 0 | 0 | 0 | 4 | ea | #REF! | #REF! | 12200 | 0 | 0 | 0 | 0
Printed | PP-GP0220 | Interconnect housing v0.1, TAZ | 0 | 0 | 0 | 0 | 1 | pcs | #REF! | #REF! | 3050 | 0 | 0 | 0 | 0
0 | 0 | 0 | 0 | 0 | 0 | 0 | 0 | 0 | #REF! | #REF! | 0 | 0 | 0 | 0 | 0
0 | 0 | 0 | 0 | 0 | 0 | 0 | 0 | 0 | #REF! | #REF! | 0 | 0 | 0 | 0 | 0
0 | 0 | 0 | 0 | 0 | 0 | 0 | 0 | 0 | #REF! | #REF! | 0 | 0 | 0 | 0 | 0
Accessories | SH-PG0031 | Anti-Static Control Products 2X3 STATIC SHLD BAG W/ZIP TOP | Uline | S-6509 | Uline | S-6509 | 1 | ea | #REF! | #REF! | 3050 | PO11679 | 2016-01-25 | 2016-02-29 | Received OLIVE BOM Ordered. KG
Accessories | DC-LB0007 | Label, Top of Box | 0 | 0 | 0 | 0 | 1 | ea | #REF! | #REF! | 3050 | 0 | 0 | 0 | Pending Ben and Steven – looks like these will be printed on the box
Accessories | DC-LB0024 | Label, Bottom of Box | 0 | 0 | 0 | 0 | 1 | ea | #REF! | #REF! | 3050 | 0 | 0 | 0 | Pending Ben and Steven – looks like these will be printed on the box
Accessories | SH-PG0069 | 3M 8898 Economy Strapping Tape - 1⁄2" x 60 yards | 0 | 0 | Uline | S-16075 | 700 | mm | #REF! | #REF! | 2135000 | PO12719 | 2016-03-29 | 2016-04-04 | 7005 ft = 2400 yds = 48 rolls KG Have new packaging vendor quote this out.TS
Accessories | SH-PG0072 | 3M 8898 Economy Strapping Tape - 2" x 60 yards | 0 | 0 | Uline | S-16076 | 600 | mm | #REF! | #REF! | 1830000 | PO12719 | 2016-03-29 | 2016-04-04 | 6004 ft = 2002 yds = 36 rolls KG
Accessories | DC-LB0023 | Circle Inventory Control Labels - "QC Passed" | 0 | 0 | Uline | S-13118 | 1 | ea | #REF! | #REF! | 3050 | 0 | 0 | 0 | removed per Mickey's request
Accessories | DC-LB0021 | Circle Inventory Control Labels - "Inspected by ____" | 0 | 0 | Uline | S-13119 | 1 | ea | #REF! | #REF! | 3050 | 0 | 0 | 0 | removed per Mickey's request
Accessories | SH-BX0032 | 30x24x13 CUSTOM BOX | Shippers' Supply Custom Pack | 0 | Shippers' Supply Custom Pack | 0 | 1 | ea | #REF! | #REF! | 3050 | 0 | 0 | 0 | Please see me on this, vetting new packaging vendor. TS
Accessories | SH-BX0025 | 10x8x2-1/2 32 Ect B Brown Roll End Tuck Mailer, Custom Box | Shippers' Supply Custom Pack | 0 | Shippers' Supply Custom Pack | 0 | 1 | ea | #REF! | #REF! | 3050 | 0 | 0 | 0 | Please see me on this, vetting new packaging vendor. TS
Accessories | SH-PA0040 | Fabricated Foam Insert: 2 End Caps, Tray w/Plastic Corrugated & Plain Pad, v5 | Shippers' Supply Custom Pack | 0 | Shippers' Supply Custom Pack | 0 | 1 | ea | #REF! | #REF! | 3050 | 0 | 0 | 0 | Please see me on this, vetting new packaging vendor. TS
Accessories | SH-PG0056 | Kraft packing tape, tan, 3x450', gummed | Shippers' Supply Custom Pack | 0 | Shippers' Supply Custom Pack | 0 | 4267 | mm | #REF! | #REF! | 13014350 | 0 | 0 | 0 | Please see me on this, vetting new packaging vendor. TS
Accessories | SH-PA0025 | CUSTOM PAD 4-1/2X9-38 | Shippers' Supply Custom Pack | 0 | Shippers' Supply Custom Pack | 0 | 1 | ea | #REF! | #REF! | 3050 | 0 | 0 | 0 | Please see me on this, vetting new packaging vendor. TS
Consumable | TL-CS0115 | 5 Gallon DYKEM[REG] Metal Can Acetone | Fastenal | 607086 | Fastenal | 607086 | 0.00026667 | 5gal bucket | #REF! | #REF! | 0.81333 | PO06975 | See notes | See Note | Standing PO06975 – we need to just call this in as needed.TS
Consumable | TL-CS0040 | Extreme-Temperature Pipe Sealant & Threadlocker, 4 oz bottle, blue | Threadlocker | 7604A55 | McMaster-Carr | 7604A55 | 0.5 | g | #REF! | #REF! | 1525 | 0 | See notes | See Note | We order this as needed.TS
Consumable | RM-AB0103 | Black ABS 3mm Filament, 5lb Reel, Esun | Esun | RM-AB0103 | Esun | RM-AB0103 | 4.1333 | g | #REF! | #REF! | 12606.6667 | 0 | 0 | See Note | Pulling from the Cluster
Documentation | DC-MN0015 | Lulzbot-Taz 6.0 User Manual | Lightning Source | 0 | 0 | 0 | 1 | ea | #REF! | #REF! | 3050 | PO12729 | 2016-03-29 | 2016-03-30 | First 400 ordered at premium for quick delivery NEW part number
Documentation | DC-MS0049 | Test/Acceptance record TAZ 6.0 | 2 SIDED | 0 | 0 | 0 | 1 | ea | #REF! | #REF! | 3050 | PO12745 | 2016-04-01 | 2016-04-03 | 0
Documentation | 0 | Quality checklist, TAZ 6.0 | 0 | 0 | 0 | 0 | 1 | ea | #REF! | #REF! | 3050 | 0 | 0 | 0 | 0
Documentation | DC-MS0050 | Packing List, TAZ 6.0 | 0 | 0 | 0 | 0 | 1 | ea | #REF! | #REF! | 3050 | PO12745 | 2016-04-01 | 2016-04-03 | 0
Documentation | DC-MN0016 | Operating Guide, TAZ 6.0 | 0 | 0 | 0 | 0 | 1 | ea | #REF! | #REF! | 3050 | PO12745 | 2016-04-01 | 2016-04-03 | NEW part number
Documentation | DC-MS0051 | Declaration of Conformity, TAZ 6.0 | 0 | 0 | 0 | 0 | 1 | ea | #REF! | #REF! | 3050 | PO12745 | 2016-04-01 | 2016-04-03 | NEW part number
Documentation | DC-LB0063 | Modification Warning Insert Modification 2.75 x 8.5 on 100 lb. Astrobright Lift Off Lemon Very Bright | 0 | 0 | 0 | 0 | 1 | ea | #REF! | #REF! | 3050 | PO12745 | 2016-04-01 | 2016-04-03 | 0
Electronic | PC-CN0062 | Female 8 pin Molex Connector Housing | Molex | 50-57-9408 | TTI | 538-50-57-9408 | 1 | pcs | #REF! | #REF! | 3050 | PO11064 | 2015-12-04 | 2016-02-22 | Ordered for Olive.KG
Electronic | PC-CN0061 | Male 8 pin Molex Connector Housing | Molex | 70107-0007 | TTI | 538-70107-0007 | 1 | pcs | #REF! | #REF! | 3050 | PO11064 | 2015-12-04 | 2016-02-22 | Ordered for Olive.KG
Electronic | PC-CN0059 | Male 10 pin Molex Connector Housing | Molex | 70107-0009 | TTI | 538-70107-0009 | 1 | pcs | #REF! | #REF! | 3050 | PO11064 | 2015-12-04 | 2016-02-22 | Ordered for Olive.KG
Electronic | PC-CN0057 | Male 16 pin Molex Connector Housing | Molex | 70107-0015 | SAGER | 538-70107-0015 | 1 | pcs | #REF! | #REF! | 3050 | PO11065 | 2015-12-04 | 2015-12-11 | Ordered for Olive.KG
Electronic | PC-CN0055 | Headers & Wire Housings Male 20Ckt | Molex | 70107-0019 | SAGER | 538-70107-0019 | 1 | pcs | #REF! | #REF! | 3050 | PO11065 | 2015-12-04 | 2015-12-11 | Ordered for Olive.KG
Electronic | PC-CN0053 | Headers & Wire Housings HSG 12P W/O Ears Single Row | Molex | 70107-0011 | SAGER | 538-70107-0011 | 1 | pcs | #REF! | #REF! | 3050 | PO11065 | 2015-12-04 | 2015-12-11 | Ordered for Olive.KG
Electronic | PC-CN0001 | Molex-Conn Housing 2POS .100 W/Latch | Molex | 50579402 | SAGER | WM2900-ND | 8 | ea | #REF! | #REF! | 24400 | PO11031 / PO11661 | 2015-12-03 | See notes | Ordered additional units for Olive.KG
Electronic | PC-AS0019 | Full Graphic Smart LCD Controller, gLCD Kit | RepRapDiscount | 0 | RepRapDiscount | 0 | 1 | ea | #REF! | #REF! | 3050 | PO10917 | 2015-12-03 | See notes | Received Ordered for Olive. KG
Accessories | EL-MS0119 | SD Card from GLCD Kit | These come with PC-AS0019 | 0 | These come with PC-AS0019 | 0 | 1 | ea | #REF! | #REF! | 3050 | PO10917 | 2015-12-08 | 2015-12-15 | Received Ordered for Olive. KG
Electronic | PC-BD0045 | RAMBO Electronics v1.3L | UltiMachine | 0 | 0 | 0 | 1 | ea | #REF! | #REF! | 3050 | PO10930 | 2015-12-03 | See notes | Received 1050 & 30 next delivery 3/11/16 KG Order for Olive.KG
Electronic | HD-TB0032 | Flexible Polyolefin Heat Shrink Tubing 1/8" ID Before, 1/16" ID After, 100' L, Black | EDC | 84-01250 | McMaster-Carr | 7856K33 | 40 | mm | #REF! | #REF! | 122000 | PO11684 | 2016-02-01 | 2016-03-07 | OLIVE KG 5/100' (400ft) for OliveEDC quoted 100' = $ 18.68 /100' Allcable sending sample for alternatel quote costing and lead time. TS
Electronic | EL-WR0120 | 24AWG Stranded – Purple | Allcable | HU1569247VT | Allcable | HU1569247VT | 2810 | mm | #REF! | #REF! | 8570500 | PO11346 | 2016-01-08 | 2016-02-05 | X-max, 2x 185
Electronic | EL-WR0119 | 24AWG Stranded – Green | Allcable | HU1569247GN | Allcable | HU1569247GN | 3040 | mm | #REF! | #REF! | 9272000 | PO11346 | 2016-01-08 | 2016-02-05 | 5v fan
Electronic | EL-WR0111 | 24AWG Stranded – Blue | Allcable | HU1569247BE | Allcable | HU1569247BE | 3300 | mm | #REF! | #REF! | 10065000 | PO11346 / PO11664 | 2016-01-22 | 2/118/16 | fan0 main – See PO11664 for increased quantity. TS
Electronic | EL-WR0109 | 24AWG Stranded – Yellow | Allcable | HU1569247YW | Allcable | HU1569247YW | 3240 | mm | #REF! | #REF! | 9882000 | PO11346 | 2016-01-08 | 2016-02-05 | 5v fan
Electronic | EL-WR0135 | WIRE MTW 16AWG PPL 500ft REEL 600V 19-STRAND BARE COPPER – Purple | Allcable / AutomationDirect | MTW16PL25 | Allcable / AutomationDirect | MTW16VT / MTW16PL25 | 840 | mm | #REF! | #REF! | 2562000 | PO11346 | 2016-01-07 | 2016-02-05 | Delivered KG ORDERED FOR OLIVE KG from allcable 5' ea, 142 ft for Nutmeg, 14,500' needed for OLIVE
Electronic | EL-WR0107 | 24AWG Stranded – White | Allcable | HU1569247WE | Allcable | HU1569247WE | 1990 | mm | #REF! | #REF! | 6069500 | PO11346 / PO11664 | 2016-01-22 | 2016-02-18 | fan0 main See PO11664 for increased Quantities. TS
Electronic | EL-WR0105 | 24AWG Stranded – Black | Allcable | HU1569247BK | Allcable | HU1569247BK | 2170 | mm | #REF! | #REF! | 6618500 | PO11346 / PO11664 | 2016-01-22 | 2016-02-18 | See PO11664 for increased Quantities. TS
Electronic | EL-WR0104 | 24AWG Stranded – Orange | Allcable | HU1569247OE | Allcable | HU1569247OE | 4540 | mm | #REF! | #REF! | 13847000 | PO11346 / PO11664 | 2016-01-22 | 2016-02-18 | 1020 x 2 leads See PO11664 for increased Quantities. TS
Electronic | EL-WR0103 | 24AWG Stranded – Red | Allcable | HU1569247RD | Allcable | HU1569247RD | 4390 | mm | #REF! | #REF! | 13389500 | PO11346 | 2016-01-08 | 2016-02-05 | 0
Electronic | EL-WR0099 | Shielded 4Cond 22AWG | Allcable | C0762A.41.10 | Allcable | C0762A.41.10 | 3825 | mm | #REF! | #REF! | 11666250 | PO12258 | 2016-02-26 | 2016-03-17 | Received partial, balance due 3/17 KG39,000 ft for Olive
Electronic | EL-SW0030 | Momentary Metal Flat Flush Mount Push Button Switch | Parts Express | 060-660 | Parts Express | 66-2436 | 1 | ea | #REF! | #REF! | 3050 | PO11059 /PO11089 | 2015-12-04 | 2016-02-05 | 400 pc Balance due first of April, Received 2650 pcs KG 3050 pcs ordered for Olive Online.KG 1000 pc balance on 1/25 shipped 600, balance ETC April 1st week KG – WE ARE TRYING TO HAVE SAGER HELP US PURCHASE THIS SWITCH FROM PARTS EXPRESS, ALSO TRYING TO CONTACT PARTS Eric K confirmed this part is correct and needed for Nutmeg build. PO to EXPRESS DIRECTLY TO SECURE STOCK FOR OLIVE. Site showing long lead times on quantities.
Electronic | EL-SW0021 | Switch SIM Roll SPDT 3A 125V | Omron | SG-3GL13PT | TTI | SW768-ND | 5 | ea | #REF! | #REF! | 15250 | PO10919 | 2015-12-03 | 2016-02-15 | 5000 factory stock, expediting 20,650 for earliest delivery.
Electronic | EL-SW0023 | SWITCH ROCKER DPST 20A 250V, illuminated red | Heilind / Cyclops | R5BBLKREDFF2 | Heilind / Cyclops | R5BBLKREDFF2 | 1 | ea | #REF! | #REF! | 3050 | PO08916, 11043 | 2015-12-03 | 2016-02-05 | RECEIVED Cyclops special buy PO08916 will support Nutmeg. Heilind PO11043 is Olive.
Electronic | EL-MT0029 | NEMA 17 Stepper Motor, Moons' - NOT INCLUDING wire harness - As per attached Drawing. | Moons | MS17HD6P4150MS17HD6P4150-01-B | Moons | MS17HD6P4150-01-B | 5 | ea | #REF! | #REF! | 15250 | PO11681 | 2016-01-25 | 2016-03-08 | The first 1500 units might have to ship via Air, remaining units will come FOB Chicago as needed to meet production. TS
Electronic | EL-MS0351 | JST – CONN TERM CRIMP PH 24-30AWG | JST Sales America, Inc. | SPH-002T-P0.5S | Digi-Key /Future Electronics | 455-1127-1-ND | 20 | pcs | #REF! | #REF! | 61000 | PO11082, PO11270 | 2015-12-08 | 2015-12-10 | RECEIVED Nutmeg Digikey PO11082, 8000 reel. Ordered from Future for OLIVE KG
Electronic | EL-MS0251 | CONN HOUSING 16POS .100 DUAL | Molex | 22552161 | TTI | 22552161 | 2 | ea | #REF! | #REF! | 6100 | PO11064 | 2015-12-04 | 2015-12-10 | Received 50 /50 Ordered for Olive.KG
Electronic | EL-MS0205 | Molex-CONN TERM MALE 22-24AWG TIN - Reels of 20K | Molex | 16-02-0107 | TTI | 16-02-0107 | 69 | ea | #REF! | #REF! | 210450 | PO11064 | 2015-12-04 | 2015-12-10 | Received 20,000 reels Ordered for Olive.KG
Electronic | EL-MS0142 | Conn Recept Faston 22-26AWG .110 - Reel of 3K | Molex | 7-520365-2 | TTI | 7-520365-2 | 10 | ea | #REF! | #REF! | 30 | PO11064 | 2015-12-04 | 2015-12-10 | Received 3000 reel Ordered for Olive.KG
Electronic | EL-MS0141 | Term Ring Non Ins 26-22AWG #4 Order Bulk Only | Panduit | P22-4R-M | TTI | P22-4R-M | 10 | ea | #REF! | #REF! | 30500 | PO10936, 11088 | 2015-12-03 | 2016-02-22 | RECEIVED TTI has stock available, no Ltime Check lead time with vendor and order accordingly. TS Delivering on 12/10/15 & 2/5/16.KG Ordered PO11088 for Olive.KG
Electronic | EL-MS0139 | Tubing Corrugated Loom 3/8" ID, Black | Panduit / Fastenal | 0708162 | Electronics Distributors Corp. | 3/8" Black Split Loom, Box 1900 | 1350 | mm | #REF! | #REF! | 4117500 | PO11684 | 2016-02-01 | 2016-03-07 | 5,700' will deliver ~ 3/23 received 9,500 of 14,000' ordered for OLIVE KG
Electronic | EL-MS0073 | Tubing Corrugated Loom .25", Black | Panduit / Fastenal | 0708161 | EDC – Electronics Distributors Corporation | 1/4" Black Split Loom, Box 3200' | 1385 | mm | #REF! | #REF! | 4224250 | PO11684 | 2016-02-01 | 2016-03-07 | 15,200' OLIVE
Electronic | EL-MS0062 | MOLEX-CONN HOUSING 4POS .100 W/LATCH | Molex | 50579404 | Sager | 50579404 | 6 | ea | #REF! | #REF! | 18300 | PO11065 | 2015-12-08 | 2016-02-05 | Ordered for Olive KG
Electronic | EL-MS0061 | Molex-CONN HOUSING MALE 4POS .100 | Molex | 701070003 | Sager | 701070003 | 1 | ea | #REF! | #REF! | 3050 | PO11065 | 2015-12-08 | 2016-02-05 | Ordered for Olive KG
Electronic | EL-MS0059 | CONN TERM FEMALE 22-24AWG TIN | Molex Inc. | 16-02-0086 | TTI | WM2510TR-ND | 145 | ea | #REF! | #REF! | 44225 | PO11064 | 2015-12-04 | 2015-12-11 | RECEIVED Ordered for Olive KG
Electronic | EL-MS0360 | Noninsulated Wire Ferrule,16 AWG, | Fastenal | 749649 | Mouser | 644-F78-8-M | 1 | ea | #REF! | #REF! | 3050 | PO12004 | 2016-02-12 | 2016-02-19 | RECEIVED 10,000 OLIVE ORDERED, FASTENAL KG 1/26 Eric approved EL-MS0360 ferrule, used on the diode inside the chassis
Electronic | EL-MS0010 | Heavy Duty Power Connectors POWERPOLE 15A CONT | Anderson Power Connectors | 1332-BK | Sager | 879-1332-BK | 6 | ea | #REF! | #REF! | 18300 | PO11661 | 2016-02-05 | 2016-03-08 | RECEIVED. OLIVE PO DELIVERY 2/29 KG NUTMEG ordered from Mouser, Sager 4 week leadtime for OLIVE.
Electronic | EL-MS0008 | Heavy Duty Power Connectors HOUSING ONLY, BLACK POWERPOLE 15/45 | Anderson Power Connectors | 879-1327G6-BK | Sager | 879-1327G6-BK | 6 | ea | #REF! | #REF! | 18300 | PO11065 | 2015-12-07 | 2015-12-10 | Ordered for Olive KG
Electronic | EL-FA0033 | Pelonis FAN 24V 80x15mm Low flow | Pelonis | C8015L24BPLP1b-7 | Pelonis | C8015L24BPLP1b-7 | 1 | ea | #REF! | #REF! | 3050 | PO11299 | 2015-12-30 | 2016-02-05 | Delivery 3/17 KG Switching to pelonis alternate – Nutmeg built with free samples. Olive is on this PO11299.TS
Electronic | EL-WR0040 | Wire - Single Conductor 20AWG SOLID PTFE, RED | Alpha Wire | 2856/1 | Allcable | 0 | 175 | mm | #REF! | #REF! | 533750 | PO12258 | 2016-03-01 | 2016-04-07 | Received 500' will receive balance 1300 ft April 4NEED 1751' FOR OLIVE / Allcable 7-10 day leadtime $ 1.12 ft 100 ft =$112.00 We want 3112010 TN005 for Nutwort/Olive
Electronic | EL-MS0346 | MOD PWR ENTRY INLET W/FUSE 6A - IEC C14 Receptacle – AC Filter 6A 250VAC | Shaffner | FN9260-6-06 | Sager | FN9260-6-06 | 1 | ea | #REF! | #REF! | 3050 | PO11031 | 2015-12-03 | See notes | Received Sager 2000 pc stock $4.76ea, 12 weeks. Ordered for Olive.KG
Electronic | EL-MS0347 | FUSE CERAMIC 6.3A 250VAC 5X20MM | Littlefuse | 023406.3MXP | Mouser & TTI | 023406.3MXP | 2 | ea | #REF! | #REF! | 6100 | PO11016, 10936 | 2015-12-03 | 2016-02-05 | Mouser PO11016 = 2/5/16 delivery. TTI PO10936, quoted 12 wk leadtime-no stock – for Olive 2/5/16 KG - New delivery date on this item is ~ Feb. 22 – these have 12-14 week lead time. TS/KG ARROW STOCK IMMEDIATELY AVAILABLE.
Electronic | EL-PS0031 | Mean Well Switching Power Supplies 504W 24V 21A Power Supply W/PFC | Mean Well | RSP-500-24 | Sager | 709-RSP500-24 | 1 | ea | #REF! | #REF! | 3050 | PO08321 | 2015-06-26 | See notes | We have scheduled deliveries on these PSU's until Aug. 2016
Electronic | EL-MS0133 | CONN, RCPT, 14 POS w/Brass Inserts | TE Connectivity AMP Connectors | 211103-1 | TTI | 211103-1 | 1 | ea | #REF! | #REF! | 3050 | PO11064 | 2015-12-07 | 2015-12-09 | Received Min 1 / 1 Ordered for Olive KG - EL-MS0131 landed on the PO in error. Kim is getting with Lisa to fix to correct part number. TS
Electronic | PC-CN0032 | Term Block Plug 2POS STR 5.08MM | Molex | 395300002 | TTI | 395300002 | 5 | ea | #REF! | #REF! | 15250 | PO10936 | 2015-12-03 | See notes | Received TTI Check lead time with vendor and order accordingly. TS Ordered for Olive. KG
Electronic | EL-MS0124 | 20-24 AWG Tin Sockets for Receptacle - 4K Reel | TE Connectivity AMP Connectors | 1-66331-4 | TTI -DIGIKEY | 1-66331-4 | 13 | ea | #REF! | #REF! | 39650 | PO11026, 10936 | 2015-12-07 | See notes | Digikey, 4k min PO11026 = Nutmeg / TTI 6 wk leadtime PO10936 = Olive.KG
Electronic | PC-CN0056 | Headers & Wire Housings 20 CKT CRIMP HOUSING Female | Molex | 50-57-9420 | TTI | 538-50-57-9420 | 1 | pcs | #REF! | #REF! | 3050 | PO10936 | 2015-12-03 | See notes | TTI stock available - Ordered for Olive. KG
Electronic | PC-CN0003 | Molex - CONN HOUSING 3POS .100 W/LATCH | Molex | 50579403 | Sager | WM2901-ND | 7 | ea | #REF! | #REF! | 21350 | PO11065 | 2015-12-08 | 2015-12-11 | Partial short shipped, will ship week of 3/15Ordered for Olive KG1800 m/m 0.0514
Electronic | EL-MS0342 | FERRITE TUBULAR BEAD 7.87MM RoHS Status | Laird Technologies - Signal Integrity Products | 28B0625-100 | Sager | 240-2115-ND | 1 | ea | #REF! | #REF! | 3050 | PO11661 | 2016-02-05 | 2016-03-08 | ORDERED FOR OLIVE KGOrdered for Nutmeg only Digikey 0.468 ea mouser stock 0.70ea future no quote,
Electronic | PC-CN0054 | Headers & Wire Housings HSG 12P Female SINGLE ROW POSITIVE LATCH | Molex | 50-57-9412 | TTI | 538-50-57-9412 | 1 | pcs | #REF! | #REF! | 3050 | PO11727 | 2016-02-05 | 2016-03-03 | Received OLIVE Ordered KG
Electronic | EL-MS0336 | Ferrite Cable Cores 310ohms 100MHz 7mm Inside Dia. | Laird Technologies - Signal Integrity Products | 28B0616-000 | Mouser | 28B0616-000 | 1 | ea | #REF! | #REF! | 3050 | PO11016 | 2015-12-07 | 2016-02-05 | Mouser confirmed 2/5/16 delivery KG 12 wk leadtime sager 50 Ship 12/ 5 & 3050 ship 1/4/2016. Ordered for Olive.KG
Electronic | PC-CN0058 | Connector housing, 16 pin femaleFemale 16 pin Molex connector housing | Molex | 50-57-9416 | TTI | 538-50-57-9416 | 1 | pcs | #REF! | #REF! | 3050 | PO10936 | 2015-12-03 | See notes | Received TTI has stock on hand kg Sager 6 Weeks lead time TS. Ordered for Olive. KG
Electronic | EL-MS0343 | Ferrite 10.16mm ID for 16 pin Y&Z connector | Laird Technologies - Signal Integrity Products | 28B0735-000 | Sager | 28B0735-000 | 1 | ea | #REF! | #REF! | 3050 | PO11661 | 2016-02-05 | 2015-03-08 | ORDERED FOR OLIVE K order for Nutmeg Digikey, Future for Olive
Electronic | PC-CN0060 | Female 10 pin Molex Connector Housing | Molex | 50-57-9410 | TTI | 538-50-57-9410 | 1 | pcs | #REF! | #REF! | 3050 | PO10936 | 2015-12-03 | See notes | TTI stock on hand kg 5 Weeks lead time. TS Ordered for Olive. KG
Electronic | EL-MS0332 | Ferrite Cable Cores 220ohms 100MHz 5mm I.D. | Laird Technologies - Signal Integrity Products | 28B0434-000 | Mouser / Sager | 28B0434-000 | 2 | ea | #REF! | #REF! | 6100 | PO11016 | 2015-12-03 | See notes | Received Mouser confirmed 2/5 delivery KGOrdered Stock at Mouser, Sager 10 Weeks lead time. TS Ordered for Olive.KG
Electronic | EL-MS0344 | Ferrite Tubular Bead 5.90mm | Laird Technologies - Signal Integrity Products | 28B0591-200 | Sager Digikey | 28B0591-200 | 1 | ea | #REF! | #REF! | 3050 | PO11661 | 2016-02-05 | 2016-04-10 | OLIVE 3,520 SAGER PO 11661 = 500 3/17/16 balance ~ 4/15, DIGIKEY STK AVAIL, IF DELIVERY does not meet demand. KG 12 wk leadtime SAGER Ordered Digikey for Nutmeg only KB
Electronic | EL-MS0329 | TVS Diode – 1500W, 5V Reverse Standoff, 6V Breakdown, 9.4V Clamp, 200A Surge | ON Semiconductor | 1N6373G | Mouser / Future /Digikey | 1N6373G | 1 | ea | #REF! | #REF! | 3050 | PO10116, 11026 | 2015-12-07 | 2015-12-10 | Received Digikey PO11026 = Olive (shipping 2005 12/7 backorder 995 pcs 12/11/15) Mouser 11016 = Nutmeg Future quote 4 wks leadtime 0.178 ea 500 /500 min mult. Weeks lead time. TS sager not francshised.KG
Electronic | EL-MS0247 | Heat shrink Tubing – 0.19-0.09 – Black, 100' | EDC – Electronics Distributors Corporation | 88-01870 | McMaster-Carr | 7856K74 | 40 | mm | #REF! | #REF! | 122000 | PO11684 / PO12659 | 2016-02-01 | 2016-04-11 | Ordered PO12659 to replace TL- CS0129 , CS0083OLIVE 500' EDC Tubing approved, by Eric K KG 100' =$22.08/100'
Electronic | EL-CA0078 | Flat Cables .050" 10C 10 COLOR 28AWG STRANDED | TE Connectivity AMP Connectors | 3302/10-300 | TTI | 517-3302/10-300 | 360 | mm | #REF! | #REF! | 1098000 | PO12454, PO10936 | 2015-12-03 | See notes | Received Ordered for Olive. KG Mouser met TTI cost, stock available at Mouser = 13 of 300' NUTMEG $76.17 per 300' KG 2x180mm 4 Weeks lead time. TS
Electronic | EL-MS0075 | CONN HOUSING 8POS .100 DUAL, Black | Molex | 22552081 | Sager | 22552081 | 1 | ea | #REF! | #REF! | 3050 | PO11031 | 2015-12-03 | See notes | Received 9 Weeks lead time. TS Ordered for Olive.KG
Electronic | EL-MS0074 | Molex-CONN HOUSING 20POS .100 DUAL, Black | Molex | 22552201 | Sager | 22552201 | 1 | ea | #REF! | #REF! | 3050 | PO11031 | 2015-12-03 | See notes | Received 9 Weeks lead time. TS Ordered for Olive.KG
Electronic | PC-CN0010 | Conn Socket IDC, 10POS DUAL 30AU, Multiples of 34AU, Multiples of 34 | FCI | 71600-010LF | TTI | 609-1739-ND | 2 | ea | #REF! | #REF! | 6100 | PO10936 | 2015-12-03 | See notes | TTI stock for Nutmeg, then 7 weeks leadtime KG 12 Weeks lead time. TS Ordered for Olive. KG
Electronic | EL-WR0106 | 16AWG Stranded – Red | Allcable | HU15691626RD | Allcable | HU15691626RD | 1650 | mm | #REF! | #REF! | 5032500 | PO11346 / PO11664 | 2016-01-22 | 2016-02-18 | Received New = 16,510 '3 x 400mm PO11664 for increased qts. TS
Electronic | EL-WR0121 | 16AWG Stranded – Black | Allcable | HU15691626BK | Allcable | HU15691626BK | 2540 | mm | #REF! | #REF! | 7747000 | PO11346 / PO11664 | 2016-01-22 | 2016-02-18 | Received PO11664 for increased qts. TS
Electronic | PC-CN0036 | Term Block Plug 6POS STR 5.08mm | Molex | 39530-0006 | TTI | 395300006 | 1 | ea | #REF! | #REF! | 3050 | PO10936 | 2015-12-03 | See notes | TTI Ordered for Olive. KG
Electronic | EL-MS0248 | CONN RING 14-16 AWG #10 PIDG, 45,000 Unit Reel | TE Connectivity AMP Connectors | 2-36160-1 | TTI | A1072TR-ND | 9 | ea | #REF! | #REF! | 27450 | PO10936 | 2015-12-03 | See notes | Per BOB- yes correct part. Needed for Nutmeg and Olive. TTI stock 5k reels Yes- 9 Weeks lead time. TS Ordered for Olive.KG
Electronic | EL-WR0123 | 16AWG Stranded – White | Allcable | HU15691626WE | Allcable | HU15691626WE | 1190 | mm | #REF! | #REF! | 3629500 | PO11346 / PO11664 | 2016-11-22 | 2016-02-18 | Received 420mm 380mm PO11664 for increased qts. TS
Electronic | EL-WR0124 | 16AWG Stranded – Green w/ yellow stripe | Allcable | HU15691626GN | Allcable | HU15691626GN | 220 | mm | #REF! | #REF! | 671000 | PO11346 / PO11664 | 2016-01-22 | 2016-02-18 | Received 100 +120mm PO11664 for increased qts. TS
Electronic | EL-MS0143 | Conn Fast Receptacle14-16 AWG .250 – REEL of 2200 Units | TE Connectivity AMP Connectors | 3-350819-2 | TTI | 3-350819-2 | 7 | ea | #REF! | #REF! | 21350 | PO11727 | 2016-02-05 | 2016-03-03 | Received ORDERED FOR OLIVE KG2200 REEL/ confirmed 12/21 delivery
Electronic | EL-CA0030 | 6ft 18AWG Power Cord Cable w/ 3 Conductor PC Power Connector Socket (C13/5-15P) – Black | 0 | 0 | Linvox | 3271V86 | 1 | ea | #REF! | #REF! | 3050 | PO11032 | 2015-12-03 | 2016-02-05 | Received Check lead time with vendor and order accordingly. TS Ordered for Olive.KG
Electronic | EL-CA0063 | 6ft USB 2.0 A/B Gold Device Cable Ferrite Chokes A Male B Male | Trip Lite | U023-006 | EDC – Electronics Distributors Corporation | Tripplite U023-006 | 1 | ea | #REF! | #REF! | 3050 | PO11684 | 2016-02-01 | 2016-03-07 | 30
Electronics | PC-BD0027 | Silicon Heater, 24V ,360W, 298mm x 298mm, Self Adhesive, w/ connectors | National Plastic Heater | NPH PC-BD0027 | National Plastic Heater | NPH PC-BD0027 | 1 | ea | #REF! | #REF! | 3050 | PO11037 | 2015-12-07 | See notes | Received 1000 month beginning 2/2/16 to support Olive.KG
Hardware | PP-MP0082 | Bed Leveling Washer, 303 SST | MBK | PP-MP0082 | MBK | PP-MP0082 | 4 | ea | #REF! | #REF! | 12200 |  | 2016-01-26 | 2016-03-07 | Received 2500 pc and will deliver 2500 each month. Pulling from MBK since Star had a small quality issue on FA's for Nutmeg.TS Monthly delivery schedule on these units beginning March 7th. TS
Hardware | PP-MP0066 | Metric Brass Heat-Set Insert for Plastics, Tapered, M2-.4 Internal Thread, 2.9MM Length | CEH – Colorado Electrical Hardware | ZZQIUB-48213 | CEH – Colorado Electrical Hardware | ZZQIUB-48213 | 10 | ea | #REF! | #REF! | 30500 | PO10111, 10112, 10113, 10114 |  |  | Scheduled delivery: 1/4/16 – 4/4/16 – 7/5/16 – 10/3/16
Hardware | HD-WA0040 | Black-Oxide 18-8 Stainless Steel Flat Washer, M5 Screw Size, 5.3mm ID, 10.0mm OD | Fastenal | 11264558 | McMaster-Carr | 98269A440 | 90 | ea | #REF! | #REF! | 274500 | PO12205 | 2016-02-26 | 2016-03-18 | Non-standard (LEADTIME) PO to Fastenal
Hardware | HD-WA0039 | Black-Oxide 18-8 Stainless Steel Flat Washer, M4 Screw Size, 4.3mm ID, 9.0mm OD | Fastenal | 11264487 | McMaster-Carr | 98269A430 | 6 | ea | #REF! | #REF! | 18300 | PO12305 | 2016-02-26 | 2016-03-18 | Received 4,800 bal 13700 Non-standard (LEADTIME) PO to Fastenal
Hardware | HD-WA0038 | Black-Oxide 18-8 Stainless Steel Flat Washer, M3 Screw Size, 3.2mm ID, 7.0mm OD | Fastenal | 11264395 | McMaster-Carr | 98269A420 | 140 | ea | #REF! | #REF! | 427000 | PO12205 | 2016-02-26 | 2016-03-18 | Received 130,000 Non-standard (LEADTIME) PO to Fastenal. KG ** All the qts on this PO are for the entire run of Olive for just these parts - pulling in because they are non-standard items which are not stocked. They must be ordered and pulled in special from Fastenal. TS
Hardware | HD-WA0027 | Metric 18-8 Stainless Steel Internal-Tooth Lock Washer, M3 Screw Size, 6mm OD, .4mm min Thick | Fastenal | WF630000A200 | McMaster-Carr | 93925A240 | 4 | ea | #REF! | #REF! | 12200 | PO12259 | 2016-02-26 | 2016-03-16 | All ordered for Olive, monthly delivery qtys given to Fastenal
Hardware | HD-WA0012 | Steel Flat Washer, DIN 125 zinc-plated class 4,M2 screw sz, 5mm OD, .25mm-.35mm thick | Fastenal | 40350 | Fastenal | 40350 | 12 | ea | #REF! | #REF! | 36600 | PO12259 | 2016-02-26 | 2016-03-16 | All ordered for Olive, monthly delivery qtys given to Fastenal
Hardware | HD-WA0009 | Metric Spring Steel Shim - DIN 988 1.0mm Thick, 8mm ID, 14mm OD | Fastenal | 11511046 | Fastenal | 11511046 | 1 | ea | #REF! | #REF! | 3050 | PO12259 | 2016-02-26 | 2016-03-16 | All ordered for Olive, monthly delivery qtys given to Fastenal
Hardware | HD-WA0008 | Metric Spring Steel Shim - DIN 988 0.5mm Thick, 8mm ID, 14mm OD | Fastenal | 11511045 | Fastenal | 11511045 | 1 | ea | #REF! | #REF! | 3050 | PO12259 | 2016-02-26 | 2016-03-16 | All ordered for Olive, monthly delivery qtys given to Fastenal
Hardware | HD-WA0006 | M8 Washer, Steel, Zinc Plated | Fastenal | 1140357 | Fastenal | 1140357 | 11 | ea | #REF! | #REF! | 33550 | PO12259 | 2016-02-26 | 2016-03-16 | All ordered for Olive, monthly delivery qtys given to Fastenal
Hardware | HD-TB0007 | Feed Tube, PTFE | Professional Plastics | 0 | 0 | 5239K12 | 850 | mm | #REF! | #REF! | 2592500 | PO11400 | 2016-01-12 | 2016-02-12 | Ordered for Nutmeg & Olive
Hardware | HD-RD0047 | 12mm X 515mm Stainless Steel Smooth Rod | Igus | EWMR-12-515x | Igus | EWMR-12-515x | 2 | pcs | #REF! | #REF! | 6100 | PO10907 | 2015-12-03 | See notes | 300 pcs shipped Pulling in from Igus – Samples on the Way 11/23/15. TS Ordered for Olive see delivery schedule.TS
Hardware | HD-RD0046 | Screw, Lead, MTSTRK12-420-F7-R8-T12-Q8-S10-E5-FE0-FW7-FY1, Stainless Steel | Misumi | MTSTRK12-420-F7-R8-T12-Q8-S10-E5-FE0-FW7-FY1 | Misumi | MTSTRK12-420-F7-R8-T9-Q8-S20-E5-FE0-FW7-FY1 | 2 | pcs | #REF! | #REF! | 6100 | PO11023 / PO11292 | 2016-01-04 | See notes | Delivery schedule on the PO Misumi can't hit. Units will be delivered as follows: (1/27 – 300) (2/3 – 200) (2/10 – 150) (2/17 – 200) (2/24 – 200) (3/2 – 200) (3/9 -200) (3/16 – 200) So by the time we go into prodcution mid-March we will have stockpiled 1650 units which is ~6.5 -8.25 weeks of production depending on the new build rate. We will continue to receive at least 200 units per week and I am hoping that we do not exceed this with production consumption. Misumi will continue to work on improving these lead times. TS
Hardware | HD-NT0053 | T-Slot Slide in T-nuts for Aluminum Frame, M5 | In Position Technologies/T-Slot | 682888 | In Position Technologies/T-Slot | 682888 | 74 | ea | #REF! | #REF! | 225700 |  | 2015-12-31 | See notes | Received 51,090 PO11307 KG
Hardware | HD-NT0011 | M4 Nut, Steel, Zinc Plated | Fastenal | 40303 | Fastenal | 40303 | 4 | ea | #REF! | #REF! | 12200 | PO12259 | 2016-02-26 | 2016-03-16 | Received first delivery All ordered for Olive, monthly delivery qtys given to Fastenal
Hardware | HD-NT0004 | M3 Nut, Steel, Zinc Plated | Fastenal | 40302 | Fastenal | 40302 | 6 | ea | #REF! | #REF! | 18300 | PO12259 | 2016-02-26 | 2016-03-16 | Received first delivery All ordered for Olive, monthly delivery qtys given to Fastenal
Hardware | HD-NT0002 | M8 Nyloc Nut, Zinc Plated | Fastenal | 40352 | Fastenal | 40352 | 3 | ea | #REF! | #REF! | 9150 | PO12259 | 2016-02-26 | 2016-03-16 | Received first delivery All ordered for Olive, monthly delivery qtys given to Fastenal
Hardware | HD-MS0336 | Black Adhesive-Back Bumper, Square, Polyurethane, 3/4" Wide, 1/4" High | 0 | 0 | Colorado Elect Hardware | BS-29BLACK | 6 | ea | #REF! | #REF! | 18300 | PO11968 / 11073 | 2015-12-07 | 2016-03-07 | Received ORDERED FOR OLIVE Samples from CEH approved /R&D KG ordered for Nutmeg.
Hardware | HD-MS0287 | Metric 18-8 Stainless Steel Unthreaded Spacer, 8mm OD, 10mm Length, M3 Screw Size | Fastenal | 11225-04326 | McMaster-Carr | 92871A660 | 4 | pcs | #REF! | #REF! | 12200 | PO12205 | 2016-02-26 | 2016-03-18 | Best delivery from Fastenal 4/7/16 = 3,000 KG Will need to order fill in from Mcmaster Non-standard (LEADTIME) PO to Fastenal. KG ** All the qts on this PO are for the entire run of Olive for just these parts - pulling in because they are non-standard items which are not stocked. They must be ordered and pulled in special from Fastenal. TS
Hardware | HD-MS0158 | Metric Brass Heat-Set Insert For Plastics Tapered, M5-.8 Internal Thread, 6.7mm Length | CEH – Colorado Electrical Hardware | IUMM-M5-1 | CEH – Colorado Electrical Hardware | IUMM-M5-1 | 4 | ea | #REF! | #REF! | 12200 | PO10111, 10112, 10113, 10114 | See notes | 0 | Received 40k KG Scheduled delivery: 1/4/16 – 4/4/16 – 7/5/16 – 10/3/16
Hardware | HD-MS0287 | Metric 18-8 Stainless Steel Unthreaded Spacer, 8mm OD, 10mm Length, M3 Screw Size | Fastenal | 11225-04326 | McMaster-Carr | 92871A660 | 4 | pcs | #REF! | #REF! | 12200 | PO12205 | 2016-02-26 | 2016-03-18 | Best delivery from Fastenal 4/7/16 = 3,000 KG Will need to order fill in from Mcmaster Non-standard (LEADTIME) PO to Fastenal. KG ** All the qts on this PO are for the entire run of Olive for just these parts - pulling in because they are non-standard items which are not stocked. They must be ordered and pulled in special from Fastenal. TS
Hardware | HD-MS0158 | Metric Brass Heat-Set Insert For Plastics Tapered, M5-.8 Internal Thread, 6.7mm Length | CEH – Colorado Electrical Hardware | IUMM-M5-1 | CEH – Colorado Electrical Hardware | IUMM-M5-1 | 4 | ea | #REF! | #REF! | 12200 | PO10111, 10112, 10113, 10114 |  |  | Received 40k KG Scheduled delivery: 1/4/16 – 4/4/16 – 7/5/16 – 10/3/16
Hardware | HD-MS0060 | Metric Brass Heat-Set Insert For Plastics Tapered, M5-.8 Internal Thread, 11.1mm Length | CEH – Colorado Electrical Hardware | IUBB-M5-2 | CEH – Colorado Electrical Hardware | IUBB-M5-2 | 8 | ea | #REF! | #REF! | 24400 | PO10111, 10112, 10113, 10114 |  |  | Received 32,000 KGScheduled delivery: 1/4/16 – 4/4/16 – 7/5/16 – 10/3/16
Hardware | HD-MS0058 | Wire Tie, 8" Black | EDC – Electronics Distributors Corporation | APU-08-18-0-M | EDC – Electronics Distributors Corporation | APU-08-18-0-M | 17 | ea | #REF! | #REF! | 51850 | PO11684 | 2016-02-03 | 2016-03-07 | Received Ordered for Olive KG
Hardware | HD-MS0031 | Thumb Screw Knob for M4 SHCS, Black | Fastenal | 11102951 | 0 | NSK-83-98-929B | 2 | ea | #REF! | #REF! | 6100 | PO12205 | 2016-02-26 | 2016-03-16 | Best delivery from Fastenal 4/7/16 = 5,000 KG Will need to order fill in from Mcmaster Non-standard (LEADTIME) PO to Fastenal. KG ** All the qts on this PO are for the entire run of Olive for just these parts - pulling in because they are non-standard items which are not stocked. They must be ordered and pulled in special from Fastenal. TS
Hardware | HD-MS0030 | Metric Brass Heat-Set Insert for Plastics Tapered, M3-.5 Internal Thread, 3.8mm Length | CEH – Colorado Electrical Hardware | IUBB-M3-1 | CEH – Colorado Electrical Hardware | IUBB-M3-1 | 52 | ea | #REF! | #REF! | 158600 | PO10111, 10112, 10113, 10114 |  |  | Received 307,000 KG Scheduled delivery: 1/4/16 – 4/4/16 – 7/5/16 – 10/3/16
Hardware | HD-MS0027 | Extruder Comp Spring - Music Wire, Extruder, 6mm OD, 0.8mm WD, 9.7mm FL | Associated Spring | C0240-032-0380-M | Associated Spring | C0240-032-0380-M | 2 | ea | #REF! | #REF! | 6100 | PO11036 | 2015-12-03 | 2016-02-05 | Received Long lead time – 12 week lead COO – USA. Ordered for Olive.KG
Hardware | HD-BT0146 | M3 x 12 BHCS, Black Oxide, Class 10.9 Steel | Fastenal | 40870 | McMaster-Carr | 91239A117 | 31 | ea | #REF! | #REF! | 94550 | PO12259 | 2016-02-26 | 2016-03-16 | Received first delivery All ordered for Olive, monthly delivery qtys given to Fastenal
Hardware | HD-BT0137 | M3 x 8 Bolt, BHCS, Black-Oxide | Fastenal | 40868 | Fastenal | 40868 | 49 | ea | #REF! | #REF! | 149450 | PO12259 | 2016-02-26 | 2016-03-16 | Received first delivery All ordered for Olive, monthly delivery qtys given to Fastenal
Hardware | HD-BT0108 | Hobbed Bolt, M8 x 50mm Hex head, 26mm offset, Stainless Steel | Quattro | 0 | Quattro | 0 | 1 | ea | #REF! | #REF! | 3050 | PO09828 | See notes | 0 | Received 4000 pc Scheduled deliveries 2000 pc every 5 wks kg Check PO's for scheduled deliveries to see how far out we have a supply for
Hardware | HD-BT0107 | Metric Class 12.9 Socket Head Cap Screw Alloy Steel, Black, M2 Thread, 10mm Length, 0.4mm Pitch | Fastenal | 134599 | Fastenal | 134599 | 12 | ea | #REF! | #REF! | 36600 | PO12259 | 2016-02-26 | 2016-03-16 | Received first delivery All ordered for Olive, monthly delivery qtys given to Fastenal
Hardware | HD-BT0104 | M3 x 8 Bolt, BHCS, SST | Fastenal | MB2510008A20000 | Fastenal | MB2510008A20000 | 4 | ea | #REF! | #REF! | 12200 | PO12259 | 2016-02-26 | 2016-03-16 | Received first delivery All ordered for Olive, monthly delivery qtys given to Fastenal
Hardware | HD-BT0073 | Class 10.9 Stl Button Head Socket Cap Screw M5 Size, 10 Mm Length, .8 Mm Pitch | Fastenal | 1139905 | McMaster-Carr | 91239A224 | 88 | pcs | #REF! | #REF! | 268400 | PO12259 | 2016-02-26 | 2016-03-16 | Received first delivery All ordered for Olive, monthly delivery qtys given to Fastenal
Hardware | HD-BT0061 | Class 10.9 Stl Button Head Socket Cap Screw M8 Size, 40 Mm Length, 1.25 Mm Pitch | Fastenal | 38972 | McMaster-Carr | 91239A442 | 2 | pcs | #REF! | #REF! | 6100 | PO12259 | 2016-02-26 | 2016-03-16 | Received first delivery All ordered for Olive, monthly delivery qtys given to Fastenal
Hardware | HD-BT0052 | M4 x 55 Bolt, SHCS Black-OxideMetric Class 12.9 Socket Head Cap Screw M4 Thread, 55mm Length, 0.70mm Pitch | Fastenal | ZT2530055PF000 | Fastenal | ZT2530055PF0000 | 2 | ea | #REF! | #REF! | 6100 | PO12259 | 2016-02-26 | 2016-03-16 | Received first delivery All ordered for Olive, monthly delivery qtys given to Fastenal
Hardware | HD-BT0049 | Metric Class 12.9 Socket Head Cap Screw, Alloy Steel, M5 thread, 14MM length, 0.80MM pitch | Fastenal | 1139539 | Fastenal | 1139539 | 6 | ea | #REF! | #REF! | 18300 | PO12259 | 2016-02-26 | 2016-03-16 | Received first delivery All ordered for Olive, monthly delivery qtys given to Fastenal
Hardware | HD-BT0048 | Metric Class 12.9 Socket Head Cap Screw Alloy Steel, M5 Thread, 10mm Length, 0.80mm Pitch | Fastenal | 35844 | Fastenal | 39544 | 4 | ea | #REF! | #REF! | 12200 | PO12259 | 2016-02-26 | 2016-03-16 | Received first delivery All ordered for Olive, monthly delivery qtys given to Fastenal
Hardware | HD-BT0041 | Metric Class 12.9 Socket Head Cap Screw Alloy Steel, M3 Thread, 25mm Length, 0.50mm Pitch | Fastenal | 39508 | Fastenal | 39508 | 2 | ea | #REF! | #REF! | 6100 | PO12259 | 2016-02-26 | 2016-03-16 | Received first delivery All ordered for Olive, monthly delivery qtys given to Fastenal
Hardware | HD-BT0039 | Metric Class 12.9 Socket Head Cap Screw, Alloy Steel, M3 Thread, 12MM Length, 0.50MM Pitch | Fastenal | 39505 | Fastenal | 39505 | 11 | ea | #REF! | #REF! | 33550 | PO12259 | 2016-02-26 | 2016-03-16 | Received first delivery All ordered for Olive, monthly delivery qtys given to Fastenal
Hardware | HD-BT0012 | M3 Set Screw (Grub Screw) | Fastenal | 40818 | Fastenal | 40818 | 11 | ea | #REF! | #REF! | 33550 | PO12259 | 2016-02-26 | 2016-03-16 | Received first delivery All ordered for Olive, monthly delivery qtys given to Fastenal
Hardware | HD-BT0010 | M4 x 20 Bolt SHCS Black-Oxide | Fastenal | 1139527 | Fastenal | 1139527 | 2 | ea | #REF! | #REF! | 6100 | PO12259 | 2016-02-26 | 2016-03-16 | Received first delivery All ordered for Olive, monthly delivery qtys given to Fastenal
Hardware | HD-BT0082 | Metric 18-8 SS Flat Head Socket Cap Screw M3 Size, 16mm Length, .50mm Pitch, packs of 100 | 0 | 0 | McMaster-Carr | 92125A134 | 5 | ea | #REF! | #REF! | 15250 | PO12259 | 2016-02-26 | 2016-03-16 | Received first delivery All ordered for Olive, monthly delivery qtys given to Fastenal
Hardware | HD-BT0082 | Metric 18-8 SS Flat Head Socket Cap Screw M3 Size, 16mm Length, .50mm Pitch, packs of 100 | 0 | 0 | McMaster-Carr | 92125A134 | 5 | ea | #REF! | #REF! | 15250 | PO12259 | 2016-02-26 | 2016-03-16 | Received first delivery All ordered for Olive, monthly delivery qtys given to Fastenal
Hardware | HD-MS0062 | Metric Aluminum Unthreaded Spacer, 8MM OD, 8MM Length, M5 Screw Size | Fastenal | 11485208 | Fastenal | 11485208 | 2 | ea | #REF! | #REF! | 6100 | PO12205 | 2016-02-25 | 2016-03-18 | Non-standard (LEADTIME) PO to Fastenal. KG ** All the qts on this PO are for the entire run of Olive for just these parts - pulling in because they are non-standard items which are not stocked. They must be ordered and pulled in special from Fastenal. TS
Hardware | HD-EX0061 | T-Slot Extrusion, Aluminum, 20mm x 20mm x 510mm, Black | In Position Technologies/T-Slot | 650145 | In Position Technologies/T-Slot | 650145 | 4 | pcs | #REF! | #REF! | 12200 |  |  |  | 150 kits from stock and have those ready to ship the first week in February. The balance will ship the week of February 15th. After that, everything will roll on schedule as written. The balance will ship the week of February 15th. After that, everything will roll on schedule as written. Olive will have 4 scheduled deliveries, 4 weeks apart (each delivery will have 6 weeks of production at 125 units per week). TS
Hardware | HD-WA0013 | Steel Flat Washer, DIN 125 Zinc-Plated Class 4, M2.5 screw sz, 6MM OD, .45MM-.55MM thick | Fastenal | 40351 | Fastenal | 40351 | 4 | ea | #REF! | #REF! | 12200 | PO12259 | 2016-02-26 | 2016-03-16 | Received 3,193 Received first delivery All ordered for Olive, monthly delivery qtys given to Fastenal
Hardware | HD-BT0054 | Metric Class 12.9 Socket Head Cap Screw, Alloy Steel, M2.5 Thread, 12MM Length, 0.45MM Pitch | Fastenal | 134612 | McMaster-Carr | 91290A104 | 4 | ea | #REF! | #REF! | 12200 | PO12259 | 2016-02-26 | 2016-03-16 | Received 4000 pc balance 11,250 due Fastenal
Hardware | HD-BT0155 | Black Alloy Steel Flat-Head Socket Cap Screw, Class 10.9, M4 Size, 6mm Length, .70mm Pitch | Fastenal | 40931 | McMaster-Carr | 91294A186 | 5 | ea | #REF! | #REF! | 15250 | PO12259 | 2016-02-26 | 2016-03-16 | Received 4000 pc balance 11,250 due Fastenal
Hardware | HD-BT0053 | 18-8 SS Flat Head Phillips Machine Screw Black-Oxide Finish, 4-40 Thread, 1/4" Length | Fastenal | 145202 | McMaster-Carr | 96640A054 | 4 | ea | #REF! | #REF! | 12200 | PO12259 | 2016-02-26 | 2016-03-16 | attach E1 connector (3.25.16 Updated costing on this part. TS)
Hardware | EL-MS0144 | Connector Accessories, Sealing Cap, Shell Size 17 | TE Connectivity AMP Connectors | 207445-3 | OnlineComponents.com | 207445-3 | 1 | ea | #REF! | #REF! | 3050 | PO11154 | 2015-12-17 | 2015-12-22 | Received Qty = 3080 for Nutmeg and Olive. KG Online order
Hardware/tools | HD-MS0244 | Firm White Polyester Felt Strip, 1/4" Thick, 1" Width, Plain Back | McMaster-Carr | 88085K311 | McMaster-Carr | 88085K311 | 600 | mm | #REF! | #REF! | 1830000 | PO12083 | 0 | 2016-03-22 | Release PO12083 3/14/16 need 6004 ' for Olive McMaster stock available. KG (This is on hold for now, we have plenty in stock to start the run. TS)
Hardware | EL-MS0144 | Connector Accessories, Sealing Cap, Shell Size 17 | TE Connectivity AMP Connectors | 207445-3 | OnlineComponents.com | 207445-3 | 1 | ea | #REF! | #REF! | 3050 | PO11154 | 2015-12-17 | 2015-12-22 | Received Qty = 3080 for Nutmeg and Olive. KG Online order
Hardware/tools | HD-MS0244 | Firm White Polyester Felt Strip, 1/4" Thick, 1" Width, Plain Back | McMaster-Carr | 88085K311 | McMaster-Carr | 88085K311 | 600 | mm | #REF! | #REF! | 1830000 | PO12083 | 0 | 2016-03-22 | Release PO12083 3/14/16 need 6004 ' for Olive McMaster stock available. KG (This is on hold for now, we have plenty in stock to start the run. TS)
Machined | PP-MP0110 | TAZ Electronics Chassis v0.3 with Powder Coat | Star Precision | PP-MP0110 | Star Precision | PP-MP0110 | 1 | pcs | #REF! | #REF! | 3050 | PO's 11685, 11730, 11731, 11732, 11733, 11734, 11735, 11736, 11737, 11738, 11739, 11740, 11741, 11742, 11743 |  |  | OLIVE ORDERED KG Weekly deliveries of 150 units starting March 21 for the next 20.3 weeks. TS
Machined | PP-MP0109 | TAZ Electronics Cover, V0.4 with Powder Coat | Star Precision | PP-MP0109 | Star Precision | PP-MP0109 | 1 | pcs | #REF! | #REF! | 3050 | PO's 11685, 11730, 11731, 11732, 11733, 11734, 11735, 11736, 11737, 11738, 11739, 11740, 11741, 11742, 11743 |  |  | OLIVE ORDERED KG Weekly deliveries of 150 units starting March 21 for the next 20.3 weeks. TS
Machined | PP-MP0108 | 300mm Bed Plate v4.5 | Star Precision | PP-MP0108 | Star Precision | PP-MP0108 | 1 | pcs | #REF! | #REF! | 3050 | PO's 11685, 11730, 11731, 11732, 11733, 11734, 11735, 11736, 11737, 11738, 11739, 11740, 11741, 11742, 11743 |  |  | OLIVE ORDERED KG Weekly deliveries of 150 units starting March 21 for the next 20.3 weeks. TS
Machined | PP-MP0107 | Interconnect Cover v0.5 | Star Precision | PP-MP0107 | Star Precision | PP-MP0107 | 1 | pcs | #REF! | #REF! | 3050 | PO's 11685, 11730, 11731, 11732, 11733, 11734, 11735, 11736, 11737, 11738, 11739, 11740, 11741, 11742, 11743 |  |  | OLIVE ORDERED KG Weekly deliveries of 150 units starting March 21 for the next 20.3 weeks. TS
Machined | PP-MP0106 | Corner Bracket V2.0 | Star Precision | PP-MP0106 | Star Precision | PP-MP0106 | 8 | pcs | #REF! | #REF! | 24400 | PO's 11685, 11730, 11731, 11732, 11733, 11734, 11735, 11736, 11737, 11738, 11739, 11740, 11741, 11742, 11743 |  |  | OLIVE ORDERED KG Weekly deliveries of 150 units starting March 21 for the next 20.3 weeks. TS
Mechanical | PP-MP0111 | Y End Plate | Star Precision | PP-MP0111 | Star Precision | PP-MP0111 | 2 | ea | #REF! | #REF! | 6100 | PO's 11685, 11730, 11731, 11732, 11733, 11734, 11735, 11736, 11737, 11738, 11739, 11740, 11741, 11742, 11743 |  |  | OLIVE ORDERED KG Weekly deliveries of 150 units starting March 21 for the next 20.3 weeks. TS
Mechanical | HE-SH0031 | Hexagon Hotend, Lulzbot Edition, 3.0mm Filament, 0.5mm nozzle | RepRapDiscount | 0 | RepRapDiscount | 0 | 1 | ea | #REF! | #REF! | 3050 | PO10918 |  |  | Long lead time – 12 week lead COO – China Ordered for Olive.KG (This PO ws never sent, trying to pull at least the .50 nozzles in on this PO to tide us over. TS)
Mechanical | HD-RD0018 | 10mm Smooth Rod, Stainless Steel, 500mm | Igus | EWMR-10-500x | Igus | EWMR-10-500x | 4 | ea | #REF! | #REF! | 12200 | PO10907 | 2015-12-03 | See notes | Pulling in from Igus – Samples on the Way 11/23/15. TS Ordered for Olive see delivery schedule.TS
Mechanical | HD-RD0004 | 8mm Smooth Rod x 18-19mm, Stainless Steel (Nubbin) | Igus | EWMR-08-19 | Igus | EWMR-08-19 | 1 | ea | #REF! | #REF! | 3050 | PO10907 | 2015-12-03 | See notes | Toni will manage this line item.TS Ordered for Olive. See Delivery Schedule. TS
Mechanical | HD-MS0311 | SULT1000NA.010X26.000X965FT - 0.010 X 26.000 WIDE X 65 FT NAT ULTEM 1000 FILM | SABIC | 0 | SABIC | 0 | 0.016129 | ea | #REF! | #REF! | 49.1935 | PO12609, 12610, 12611, 12612, 12613 | 2016-04-08 | See Note | 10 rolls will be delivered every 6 weeks under PO's , 12610, 12611, 12612, 12613. TS
Mechanical | HD-MS0310 | 3M 468MP Adhesive Transfer Tape – 26” x 60 yards | Pack-n-Tape | 0 | Pack-n-Tape | 0 | 0.005814 | ea | #REF! | #REF! | 17.7326 | PO12204 | 2016-02-25 | 2016-03-30 | Please note I only pulled in 10 rolls of this Material. We have zero lead time with second source of HBM. TS
Mechanical | HD-MS0351 | Helical Flexible Shaft Coupling with Set Screw - X10835-5mm-5mm - Anodize IAW HPS1000 | Helical Products Company, Inc. | 30070 | Helical Products Company, Inc. | 30070 | 2 | ea | #REF! | #REF! | 6100 | PO11245 | 2015-12-23 | 2016-01-08 | Recieved QUOTE drafted PO11245 for Nutmeg and Olive. KG Toni will manage this line item.TS (R&D going to build up with R+W products coupler) - Pulling in the Nutmeg units by 1/8/16 – Olive will be here before 2/5/16. TS
Mechanical | HD-MS0282 | 608-2RS ABEC3/C3 Rubber Sealed Bearing – BLACK | JSB | 608-2RS ABEC3/C3 | JSB | 608-2RS ABEC3/C3 | 11 | ea | #REF! | #REF! | 33550 | PO11035 | 2015-12-03 | 2016-02-05 | Received Long lead time – 12 week lead COO – China Ordered for Olive. KG
Mechanical | HD-MS0173 | Nut, Lead Screw, Resin, Misumi MTSRR12 | Misumi | MTSRR12 | Misumi | MTSRR12 | 2 | ea | #REF! | #REF! | 6100 | PO11023 / PO11292 | 2015-12-02 | 2015-12-10 | Delivered NUTMEG PO, Toni will manage this line item.TS Only ordered for Nutmeg.TS NEED TO HAVE DELIVERY SCHEDULED ADJUSTED TO BE 1500 UNITS PER MONTH STARTING FEB18TH! ORIGINAL DELIVERY SCHEDULE IS WORTHLESS. TS
Mechanical | HD-MS0033 | GT2 Timing Pulley, 5mm Bore Aluminum | B&B Manufacturing | 16-2P06M6CA5 5MM BORE ALUMINUM | B&B Manufacturing | 16-2P06M6CA5 5MM BORE ALUMINUM | 2 | ea | #REF! | #REF! | 6100 | PO09839 | 2016-01-22 | See notes | Received
Mechanical | HD-MS0002-3 | Borosilicate Glass Bed 300mm x 300mm x 1/8" | Allen Scientific | 0 | Allen Scientific | 0 | 1 | ea | #REF! | #REF! | 3050 | PO11034. 11039, 11040, 11041 | 2015-12-07 | See notes | Agreed to Net 30, PO11041, 11040, 11039, 11034
Mechanical | HD-EX0062 | T-Slot Aluminum Frame TPW, Extrusion 20mm x 20mm x 500mm,Tapped M5x0.8 on Both Ends, Black (Ends free of anodize) | In Position Technologies/T-Slot | 650145-AB | In Position Technologies/T-Slot | 650145-AB | 2 | ea | #REF! | #REF! | 6100 |  |  |  | 150 kits from stock and have those ready to ship the first week in February. The balance will ship the week of February 15th. After that, everything will roll on schedule as written. The balance will ship the week of February 15th. After that, everything will roll on schedule as written. Olive will have 4 scheduled deliveries, 4 weeks apart (each delivery will have 6 weeks of production at 125 units per week). TS Olive will have 4 scheduled deliveries, 4 weeks apart (each delivery will have 6 weeks of production at 125 units per week). TS
Mechanical | HD-BU0029 | DryLin® R - Solid polymer bearing RJMP-01, 12mm | Igus | RJMP-01-12 | Igus | RJMP-01-12 | 3 | ea | #REF! | #REF! | 9150 | PO10907 | 2015-12-03 | See notes | Received 10 Week lead time – Country of Origin – Germany. Ordered for Olive – see delivery schedule. TS
**** Mechanical **** | HD-BU0030 | DryLin® R - Solid polymer bearing RJMp-01, 10mm | Igus | RJMP-01-10 | Igus | RJMP-01-10 | 8 | ea | #REF! | #REF! | 24400 | PO10907 / 11179 | 2015-12-03 | See notes | 10 Week lead time – Country of Origin – Germany. Ordered for Olive see delivery schedule.TS We upgraded last minute to the higher precision 10mm bushing.
Mechanical | HD-BL0009 | GT2, Single sided Neoprene Belt, 2mm pitch, 582 teeth, 6mm wide,fiberglass cords | B&B Manufacturing | 1164-2P-06 (2MR-1164-06) | B&B Manufacturing | 1164-2P-06 (2MR-1164-06) | 2 | ea | #REF! | #REF! | 6100 | PO11989 | 2016-02-11 | See notes | Confirmed. Scheduled deliveries of 1600 each month. 3/21, 4/19, 5/16, 6/13
Mechanical | HD-EX0063 | T-Slot Aluminum Frame LTP, Extrusion 20mm x 20mm x 500mm,Tapped M5x0.8 on one End, Black | In Position Technologies/T-Slot | 6510145-A | In Position Technologies/T-Slot | 6510145-A | 4 | ea | #REF! | #REF! | 12200 | PO10951 / PO11306 / PO11307 / PO11308 / PO11309 | 2015-12-31 | See notes | Deliveries March 21, April 19, May 16, June 13
Mechanical | HD-EX0063 | T-Slot Aluminum Frame LTP, Extrusion 20mm x 20mm x 500mm,Tapped M5x0.8 on one End, Black | In Position Technologies/T-Slot | 6510145-A | In Position Technologies/T-Slot | 6510145-A | 4 | ea | #REF! | #REF! | 12200 | PO10951 / PO11306 / PO11307 / PO11308 / PO11309 | 2015-12-31 | See notes | Deliveries March 21, April 19, May 16, June 13
Packaging | DC-LB0061 | FCC_CE_ROHS_OSHW_RYF_CO_Made_Sticker_4" x3" | 0 | 0 | 0 | 0 | 1 | ea | #REF! | #REF! | 3050 | 0 | 0 | 0 | Pending Ben and Steven – will be printed on the box
0 | 0 | 0 | 0 | 0 | 0 | 0 | 0 | 0 | #REF! | #REF! | 0 | 0 | 0 | 0 | 0
Tools | TL-MS0020 | Stainless Steel/Straight Instrument Cleaner Brush | Gordon Brush | 906501 | Gordon Brush | 906501 | 1 | ea | #REF! | #REF! | 3050 | PO11113 | 2015-12-09 | 2015-12-14 | Received PO11113 OLIVE AND NUTMEG TOGETHER. 1/18/16 delivery KG do we need this? ← yes we do
Tools | TL-HD0280 | Tekton 13-pc. Long Arm Ball Hex Key Wrench Set (Metric) – Red | Tekton | 0 | Boston Industrial | 25272 | 1 | ea | #REF! | #REF! | 3050 | PO11025 | 2015-12-06 | 2015-12-10 | Received 1,850 pc Balance due, requested status 4/7/16 KG of NUTMEG and OLIVE ordered KG 1200 pc deliver 2/11 balance 4/1/16 KG not used on mini- Please have John quote this out for ~24,000 unit EAU quantities since it will be used in both Mini and Taz moving forward. TS
Tools | TL-HD0008 | Stainless Steel Pocket Rule Semiflexible, Metric Grads, 150 mm Length | 0 | 0 | Image Supply | 6813A62 | 1 | ea | #REF! | #REF! | 3050 | PO11081 | 2015-12-09 | 2015-12-21 | NUTMEG & OLIVE ordered requested have Phil quote this out for ~24,000 unit EAU quantities KG since it will be used in both Mini and Taz moving forward. TS
Tools | TL-HD0046 | PRO DENTAL PICK (PROBE) (DP-19) M S V - in a protective sleeve or with a safety cap | 0 | 0 | Image Supply | (DP-19) M S V | 1 | ea | #REF! | #REF! | 3050 | PO09520 | 2015-09-11 | 2016-01-07 | Received Requested quote this out for ~24,000 unit EAU quantities since it will be used in both Mini and Taz moving forward. TS
Tools | TL-HD0049 | 6'' Deluxe Bent Stainless Steel Tweezer with Serrated Teeth and Safetey Cap | 0 | 0 | Roeder Insudtries | TWE6 | 1 | ea | #REF! | #REF! | 3050 | PO11057 | 2015-12-07 | 2016-02-05 | PO sent 12/7 to Roeder KG Check lead time with vendor and order accordingly. TS
Tools | TL-MS0343 | Elleven Travel Organizer with LulzBot® Logo, LulzBot Green | Specialty Incentives | 7007-04BKOR | Specialty Incentives | 7007-04BKOR | 1 | ea | #REF! | #REF! | 3050 | PO10731, 10949 |  |  | Received Nutmeg units are on the way. Placed PO10949 for Olive to ensure delivery before Chinese NY. TS (I updated this line item per R&D. TS)
Tools | TL-HD0009 | 7 1/2" Nylon Handle Clam Knife (Overall Dimensions: Blade Length: 3 1/2" Total Length: 7 1/2" ) | Webstaurant | 35340592 | Webstaurant | 35340592 | 1 | ea | #REF! | #REF! | 3050 | PO11672 | 2016-01-22 | 2016-02-22 | Received Toni ordered for Olive.KG
Electronic | EL-FA0034 | Pelonis FAN 5V 40x10mm Low flow | Pelonis | C4010L05BPLB1b-7 | Pelonis | C4010L05BPLB1b-7 | 1 | ea | #REF! | #REF! | 3050 | PO11299 | 2015-12-30 | 2016-02-05 | Switching to pelonis alternate – Nutmeg built with free samples. TS
Electronic | EL-FA0032 | Pelonis FAN 24V 40x40mm Low flow | Pelonis | C4010L24BPLB1-7 | Pelonis | C4010L24BPLB1-7 | 2 | ea | #REF! | #REF! |  | PO11299 | 2015-12-30 | 2016-02-05 | Switching to pelonis alternate – Nutmeg built with free samples. TS
Electronic | EL-FA0034 | Pelonis FAN 5V 40x10mm Low flow | Pelonis | C4010L05BPLB1b-7 | Pelonis | C4010L05BPLB1b-7 | 1 | ea | #REF! | #REF! |  | PO11299 | 2015-12-30 | 2016-02-05 | Switching to pelonis alternate – Nutmeg built with free samples. TS
Electronic | EL-FA0032 | Pelonis FAN 24V 40x40mm Low flow | Pelonis | C4010L24BPLB1-7 | Pelonis | C4010L24BPLB1-7 | 2 | ea | #REF! | #REF! |  | PO11299 | 2015-12-30 | 2016-02-05 | Switching to pelonis alternate – Nutmeg built with free samples. TS
Mechanical | EL-MS0353 | Ferrule for 16 AWG wire | Phoenix | 3200043 | TTI` | 0 | 8 | ea | #REF! | #REF! |  | 0 | 0 | 0 | 1/26/16 removed from BOM, Replaced with EL_MS0361 Need 25,000 for OLIVE rfq TTI KGTTI, 50 min/mult ferrules for 16AWG screw connector
Electronic | EL-MS0355 | CONN HOUSING PH 6POS 2MM WHITE | JST Sales America, Inc. | PHR-6 | Digikey/ Future | 0 | 5 | ea | #REF! | #REF! |  | PO11148, PO11270 | 2015-12-14 | 2015-12-17 | Received Olive ordered Future KG
Electronic | EL-MS0356 | Heat Shrink Dual Tubing 1/2" for 5mm ID 11mm OD Ferrite, Black 4FT | Molex | 192690028 | Electronics Distributors Corp. | 84-60500 | 110 | mm | #REF! | #REF! |  | PO11684 | 2016-02-01 | 2016-03-07 | Received OLIVE ORDERED Need 276' (69 of 4' strips) KG Purchased Nutmeg from Digikey, EDC approved by Eric. 4' = $6.26ea stock 4' KG
Electronic | EL-MS0355 | CONN HOUSING PH 6POS 2MM WHITE | JST Sales America, Inc. | PHR-6 | Digikey/ Future | 0 | 5 | ea | #REF! | #REF! | 15250 | PO11148, PO11270 | 2015-12-14 | 2015-12-17 | Received Olive ordered Future KG
Electronic | EL-MS0356 | Heat Shrink Dual Tubing 1/2" for 5mm ID 11mm OD Ferrite, Black 4FT | Molex | 192690028 | Electronics Distributors Corp. | 84-60500 | 110 | mm | #REF! | #REF! |  | PO11684 | 2016-02-01 | 2016-03-07 | Received OLIVE ORDERED Need 276' (69 of 4' strips) KG Purchased Nutmeg from Digikey, EDC approved by Eric. 4' = $6.26ea stock 4' KG
Electronic | EL-WR0136 | Hook-up Wire 20AWG 600V MICA 100ft SPOOL TAN 538C | Alpha Wire | 3112010 TN005 | Allcable | 0 | 205 | mm | #REF! | #REF! |  | PO11326 | 2016-01-05 | 2016-02-17 | Received Sample 100' Confirmed ETA 2/17 Ordered 1 – 100 ft roll for R&D 8 wk leadtime. QUOTE : Allcable $1.68 ft 100 ft=$168.00 non-stocked item. KG
Service | PP-FP0075 | Laser Etched TAZ 6 Electronics Chassis v0.3 PP-MP0110 | Laser Engraving Designs | 0 | Laser Engraving Designs | PP-FP0075 | 1 | pcs | #REF! | #REF! |  | PO12235, 12236, 12237, 12238, 12239, 12240, 12241, 12242, 12243, 12244, 12245, 12246, 12247, 12248, 12249, 12583, 12667, 12668, 12669, 12670 | 2016-02-26 | See notes | Weekly deliveries of 150 units starting March 28 for the next 15 weeks. TS
Service | PP-FP0076 | Laser Etched TAZ 6 Electronics Cover PP-MP0109 | Laser Engraving Designs | 0 | Laser Engraving Designs | PP-FP0076 | 1 | pcs | #REF! | #REF! |  | PO12235, 12236, 12237, 12238, 12239, 12240, 12241, 12242, 12243, 12244, 12245, 12246, 12247, 12248, 12249, 12583, 12667, 12668, 12669, 12670 | 2016-02-26 | See notes | Weekly deliveries of 150 units starting March 28 for the next 15 weeks. TS
Service | PP-FP0078 | Laser Etched TAZ 6 Interconnect Cover v0.5 PP-MP0107 | Laser Engraving Designs | 0 | Laser Engraving Designs | PP-FP0078 | 1 | pcs | #REF! | #REF! |  | PO12235, 12236, 12237, 12238, 12239, 12240, 12241, 12242, 12243, 12244, 12245, 12246, 12247, 12248, 12249, 12583, 12667, 12668, 12669, 12670 | 2016-02-26 | See notes | Weekly deliveries of 150 units starting March 28 for the next 15 weeks. TS
Hardware | EL-MS0246 | Conn Ring 16-22 AWG #4 Red PIDG - Reel 5000 | Digikey | A27229TR-ND | TTI | 2-323758-1 | 2 | ea | #REF! | #REF! |  | PO11489 | 2016-01-19 | 2016-02-05 | Received Ordered for Olive KG
Hardware | EL-MS0259 | HEAT SHRNK DL WL Q53X 3/4"X 4'BLK | Qualtek | Q5-3X-3/4-01-QB48IN-5 | Electronics Distributors Corp. | 67-30751 | 220 | mm | #REF! | #REF! |  | PO11684 | 2016-01-18 | 2016-03-07 | Received Ordered 2300 ' for Olive KG
Hardware | EL-MS0246 | Conn Ring 16-22 AWG #4 Red PIDG - Reel 5000 | Digikey | A27229TR-ND | TTI | 2-323758-1 | 2 | ea | #REF! | #REF! |  | PO11489 | 2016-01-19 | 2016-02-05 | Received Ordered for Olive KG
Hardware | EL-MS0259 | HEAT SHRNK DL WL Q53X 3/4"X 4'BLK | Qualtek | Q5-3X-3/4-01-QB48IN-5 | Electronics Distributors Corp. | 67-30751 | 220 | mm | #REF! | #REF! |  | PO11684 |  |  | Received Ordered 2300 ' for Olive KG
Hardware | EL-MS0357 | 24 AWG 8.0mm Pin Length Insulated Ferrule | 0 | 749599 | Fastenal | 0 | 10 | ea | #REF! | #REF! |  | 0 |  |  | 1/26/16 removed from BOM, Replaced with EL_MS0362 Need 30500 for OLIVE KG TTI, 50 min/mult ferrules for 16AWG screw connectorN eed 30500 release F1/27 ordered astenal PO=100 pcs
Hardware | HD-BT0116 | Black Alloy Steel Flat-Head Socket Cap Screw, Class 10.9, M3 Size, 10mm | Fastenal | 40923 | McMaster-Carr | 91294A130 | 2 | ea | #REF! | #REF! |  | PO12259 |  |  | Received All ordered for Olive, monthly delivery qtys given to Fastenal
Hardware | HD-BT0118 | M3 x 14 Bolt FHCS, Black-Oxide | Fastenal | 40925 | 0 | 0 | 4 | ea | #REF! | #REF! |  | PO12259 |  |  | Received All ordered for Olive, monthly delivery qtys given to Fastenal
Hardware | HD-BT0148 | M3 x 10 BHCS, Black Oxide, Class 10.9 Steel | Fastenal | 40869 | McMaster-Carr | 91239A115 | 16 | ea | #REF! | #REF! |  | PO12259 |  |  | Received All ordered for Olive, monthly delivery qtys given to Fastenal
Hardware | HD-BT0171 | Class 10.9 Steel Button-Head Socket Cap Screw M3 Size, 20 mm Length, .5 mm Pitch | Fastenal | 11510092 | McMaster-Carr | 91239A122 | 4 | ea | #REF! | #REF! |  | PO12205 |  |  | Received Non-standard (LEADTIME) PO to Fastenal. KG ** All the qts on this PO are for the entire run of Olive for just these parts - pulling in because they are non-standard items which are not stocked. They must be ordered and pulled in special from Fastenal. TS
Hardware | HD-MS0055 | Thumb Screw Knob for M5 SHCS, Black | Fastenal | 11225-04232 | Fastenal | 11225-04232 | 4 | ea | #REF! | #REF! |  | PO12205 |  |  | Received Non-standard (LEADTIME) PO to Fastenal. KG ** All the qts on this PO are for the entire run of Olive for just these parts - pulling in because they are non-standard items which are not stocked. They must be ordered and pulled in special from Fastenal. TS
Hardware | HD-MS0055 | Thumb Screw Knob for M5 SHCS, Black | Fastenal | 11225-04232 | Fastenal | 11225-04232 | 4 | ea | #REF! | #REF! |  | PO11684 |  |  | OLIVE ORDERED KG Need 10 x 100pks
Hardware | HD-MS0249 | UV-Resistant Cable Tie Holder, Adhesive Back/Screw Mount, 4-Way, for .18" Maximum Tie, Black | ECD - Electronics Distributors Corp. | 56-07035 | ECD - Electronics Distributors Corp. | 56-07035 | 4 | ea | #REF! | #REF! |  | PO12259 |  |  | Received All ordered for Olive, monthly delivery qtys given to Fastenal
Accessories | HD-NT0001 | Metric Zinc-Plated Steel Nylon-Insert Locknut, Class 8, M3 Screw sz, .5MM pitch, 5.5MM W, 4MM H pk 100 | Fastenal | 40143 | McMaster-Carr | 90576A102 | 24 | ea | #REF! | #REF! |  | PO12205 |  |  | 0
Printed | PC-AS0041 | Thumb Screw Knob for M5 SHCS, Black | Fastenal | 11225-04232 | Fastenal | 11225-04232 | 4 | ea | #REF! | #REF! |  | PO11684 |  |  | 0
0 | PP-GP0228 | UV-Resistant Cable Tie Holder, Adhesive Back/Screw Mount, 4-Way, for .18" Maximum Tie, Black | ECD - Electronics Distributors Corp. | 56-07035 | ECD - Electronics Distributors Corp. | 56-07035 | 4 | ea | #REF! | #REF! |  | PO12259 |  |  | 0
0 | PP-GP0229 | Metric Zinc-Plated Steel Nylon-Insert Locknut, Class 8, M3 Screw sz, .5MM pitch, 5.5MM W, 4MM H pk 100 | Fastenal | 40143 | McMaster-Carr | 90576A102 | 24 | ea | #REF! | #REF! |  | PO12267 |  |  | 0
0 | PP-GP0232 | Plastic Laser Cut LCD cover for UL | Laser Engraving Designs | 0 | Laser Engraving Designs | 0 | 1 | ea | #REF! | #REF! |  | 0 |  |  | 0
0 | PP-GP0232 | Heatsink Fan Duct, TAZ 6, v1.0 | 0 | 0 | 0 | 0 | 1 | ea | #REF! | #REF! |  | 0 |  |  | 0
0 | PP-GP0233 | Bearing Holder Printing, V1.0 | 0 | 0 | 0 | 0 | 4 | ea | #REF! | #REF! |  | 0 |  |  | 0
0 | PP-GP0234 | LCD Knob V1.0 | 0 | 0 | 0 | 0 | 1 | ea | #REF! | #REF! |  | 0 |  |  | 0
0 | PP-GP0236 | Z Upper v2.0, TAZ6 | 0 | 0 | 0 | 0 | 2 | ea | #REF! | #REF! |  | 0 |  |  | 0
0 | PP-GP0230 | LCD_bezel, v1.1 | 0 | 0 | 0 | 0 | 1 | ea | #REF! | #REF! |  | 0 |  |  | received
0 | EL-MS0362 | 24 AWG 6.0mm Pin Length Power Phase Turquoise Single Wire - Insulated Ferrule | Panduit | FSD73-6-D | Fastenal | 749598 | 10 | ea | #REF! | #REF! |  | 0 |  |  | OLIVE Ordered KG
Hardware | HD-NT0044 | Post assembly M5 T-nut | Misumi | HNTAP5-5 | Misumi | HNTAP5-5 | 1 | ea | #REF! | #REF! |  | 0 |  |  | Received 1085, requested status of balance. KG
Tools | TL-HD0048 | Elmer's X-Acto No. 1 Precision Knife – Aluminum | Dick Blick Art Materials | 57497-1001 | Blick Art supplies | 57497-1001 | 1 | ea | #REF! | #REF! |  | PO12004 |  |  | Received
Tools | TL-HD0050 | Stanley 6" Long Nose Pliers | Image Supply Service, Inc. | 0 | Image Supply Service, Inc. | 43W8049 | 1 | ea | #REF! | #REF! |  | PO12004 |  |  | Received PLEASE NOTE: IN ORDER TO GET THESE PLYERS AT THIS COSTING I NEED 15 WEEK LEAD TIME TO PULL IN THIS LARGE OF A QUANTITY – THIS WAS ADDED TO THE BOM 2/25/16! TS
0 | PP-FP0079 | Laser Etched TAZ 6 3000 mm Bed Plate v4.5 PP-MP0097 | Laser Engraving Designs | 0 | Laser Engraving Designs | 0 | 1 | ea | #REF! | #REF! |  | PO12066 |  |  | Weekly deliveries of 150 units starting March 28 for the next 15 weeks. TS
Electronic | EL-MS0012 | Noninsulated Wire Ferrule,24-20 AWG, | Phoenix Contact | 3202478 | Mcmaster | 9681K15 | 1 | ea | #REF! | #REF! |  | PO12256 |  |  | 0
Hardware | PP-MP0049 | Cosmos ® mini Aluminum Chips VGA RAM Cooling Heatsinks 6(L)x6(W)x3.5(H)mm Industrial Packaging | 0 | 0 | 0 | 0 | 1 | ea | #REF! | #REF! |  | PO12257 |  |  | Stock on hand covers TS Added 3/28/16 -bam
0 | 0 | 0 | 0 | 0 | 0 | 0 | 0 | ea | #REF! | #REF! |  | PO12235, 12236, 12237, 12238, 12239, 12240, 12241, 12242, 12243, 12244, 12245, 12246, 12247, 12248, 12249, 12583, 12667, 12668, 12669, 12670 |  |  | 0
Accessories | DC-LB0095 | LulzBot Logo Sticker, 3 - inch | Sticker Giant | 0 | 0 | 0 | 1 | ea | #REF! | #REF! |  | PO12910 |  |  | only recvd 2000 pc, will reorder when sticker art is changed a bit. TS
0 | DC-LB0105 | Arrow Labels - Yellow, 1 x 3" 500/roll | Uline | S-13121 | uline | S-13121 | 1 | ea | #REF! | #REF! |  | see notes |  |  | received
0 | 0 | 0 | 0 | 0 | 0 | 0 | 0 | 0 | #REF! | #REF! |  | 0 |  |  | 0
0 | 0 | 0 | 0 | 0 | 0 | 0 | 0 | ea | #REF! | #REF! |  | PO12466 |  |  | 0
0 | 0 | 0 | 0 | 0 | 0 | 0 | 0 | ea | #REF! | #REF! |  | PO12784 |  |  | 0
0 | 0 | 0 | 0 | 0 | 0 | 0 | 0 | 0 | #REF! | #REF! |  | 0 |  |  | 0
0 | 0 | 0 | 0 | 0 | 0 | 0 | 0 | 0 | #REF! | #REF! |  | 0 |  |  | 0
0 | 0 | 0 | 0 | 0 | 0 | 0 | 0 | 0 | #REF! | #REF! |  | 0 |  |  | 0
0 | 0 | 0 | 0 | 0 | 0 | 0 | 0 | 0 | #REF! | #REF! |  | 0 |  |  | 0
0 | 0 | 0 | 0 | 0 | 0 | 0 | 0 | 0 | #REF! | #REF! |  | 0 |  |  | 0
0 | 0 | 0 | 0 | 0 | 0 | 0 | 0 | 0 | #REF! | #REF! |  | 0 |  |  | 0
0 | 0 | 0 | 0 | 0 | 0 | 0 | 0 | 0 | #REF! | #REF! |  | 0 |  |  | 0
0 | 0 | 0 | 0 | 0 | 0 | 0 | 0 | 0 | #REF! | #REF! |  | 0 |  |  | 0
0 | 0 | 0 | 0 | 0 | 0 | 0 | 0 | 0 | #REF! | #REF! |  | 0 |  |  | 0
0 | 0 | 0 | 0 | 0 | 0 | 0 | 0 | 0 | #REF! | #REF! |  | 0 |  |  | 0
0 | 0 | 0 | 0 | 0 | 0 | 0 | 0 | 0 | #REF! | #REF! |  | 0 |  |  | 0
0 | 0 | 0 | 0 | 0 | 0 | 0 | 0 | 0 | #REF! | #REF! |  | 0 |  |  | 0
0 | 0 | 0 | 0 | 0 | 0 | 0 | 0 | 0 | #REF! | #REF! |  | 0 |  |  | 0
0 | 0 | 0 | 0 | 0 | 0 | 0 | 0 | 0 | #REF! | #REF! |  | 0 |  |  | 0
0 | 0 | 0 | 0 | 0 | 0 | 0 | 0 | 0 | #REF! | #REF! |  | 0 |  |  | 0
0 | 0 | 0 | 0 | 0 | 0 | 0 | 0 | 0 | #REF! | #REF! |  | 0 |  |  | 0
0 | 0 | 0 | 0 | 0 | 0 | 0 | 0 | 0 | #REF! | #REF! |  | 0 |  |  | 0
0 | 0 | 0 | 0 | 0 | 0 | 0 | 0 | 0 | #REF! | #REF! |  | 0 |  |  | 0
0 | 0 | 0 | 0 | 0 | 0 | 0 | 0 | 0 | #REF! | #REF! |  | 0 |  |  | 0
0 | 0 | 0 | 0 | 0 | 0 | 0 | 0 | 0 | #REF! | #REF! |  | 0 |  |  | 0
0 | 0 | 0 | 0 | 0 | 0 | 0 | 0 | 0 | #REF! | #REF! |  | 0 |  |  | 0
0 | 0 | 0 | 0 | 0 | 0 | 0 | 0 | 0 | #REF! | #REF! |  | 0 |  |  | 0
0 | 0 | 0 | 0 | 0 | 0 | 0 | 0 | 0 | #REF! | #REF! |  | 0 |  |  | 0
0 | 0 | 0 | 0 | 0 | 0 | 0 | 0 | 0 | #REF! | #REF! |  | 0 |  |  | 0
0 | 0 | 0 | 0 | 0 | 0 | 0 | 0 | 0 | #REF! | #REF! |  | 0 |  |  | 0
0 | 0 | 0 | 0 | 0 | 0 | 0 | 0 | 0 | #REF! | #REF! |  | 0 |  |  | 0
0 | 0 | 0 | 0 | 0 | 0 | 0 | 0 | 0 | #REF! | #REF! |  | 0 |  |  | 0
0 | 0 | 0 | 0 | 0 | 0 | 0 | 0 | 0 | #REF! | #REF! |  | 0 |  |  | 0
0 | 0 | 0 | 0 | 0 | 0 | 0 | 0 | 0 | #REF! | #REF! |  | 0 |  |  | 0
0 | 0 | 0 | 0 | 0 | 0 | 0 | 0 | 0 | #REF! | #REF! |  | 0 |  |  | 0
0 | 0 | 0 | 0 | 0 | 0 | 0 | 0 | 0 | #REF! | #REF! |  | 0 |  |  | 0
0 | 0 | 0 | 0 | 0 | 0 | 0 | 0 | 0 | #REF! | #REF! |  | 0 |  |  | 0
0 | 0 | 0 | 0 | 0 | 0 | 0 | 0 | 0 | #REF! | #REF! |  | 0 |  |  | 0
0 | 0 | 0 | 0 | 0 | 0 | 0 | 0 | 0 | #REF! | #REF! |  | 0 |  |  | 0
0 | 0 | 0 | 0 | 0 | 0 | 0 | 0 | 0 | #REF! | #REF! |  | 0 |  |  | 0
0 | 0 | 0 | 0 | 0 | 0 | 0 | 0 | 0 | #REF! | #REF! |  | 0 |  |  | 0
0 | 0 | 0 | 0 | 0 | 0 | 0 | 0 | 0 | #REF! | #REF! |  | 0 |  |  | 0
0 | 0 | 0 | 0 | 0 | 0 | 0 | 0 | 0 | #REF! | #REF! |  | 0 |  |  | 0
0 | 0 | 0 | 0 | 0 | 0 | 0 | 0 | 0 | #REF! | #REF! |  | 0 |  |  | 0
0 | 0 | 0 | 0 | 0 | 0 | 0 | 0 | 0 | #REF! | #REF! |  | 0 |  |  | 0
0 | 0 | 0 | 0 | 0 | 0 | 0 | 0 | 0 | #REF! | #REF! |  | 0 |  |  | 0
0 | 0 | 0 | 0 | 0 | 0 | 0 | 0 | 0 | #REF! | #REF! |  | 0 |  |  | 0
0 | 0 | 0 | 0 | 0 | 0 | 0 | 0 | 0 | #REF! | #REF! |  | 0 |  |  | 0
0 | 0 | 0 | 0 | 0 | 0 | 0 | 0 | 0 | #REF! | #REF! |  | 0 |  |  | 0
0 | 0 | 0 | 0 | 0 | 0 | 0 | 0 | 0 | #REF! | #REF! |  | 0 |  |  | 0
0 | 0 | 0 | 0 | 0 | 0 | 0 | 0 | 0 | #REF! | #REF! |  | 0 |  |  | 0
0 | 0 | 0 | 0 | 0 | 0 | 0 | 0 | 0 | #REF! | #REF! |  | 0 |  |  | 0
0 | 0 | 0 | 0 | 0 | 0 | 0 | 0 | 0 | #REF! | #REF! |  | 0 |  |  | 0
0 | 0 | 0 | 0 | 0 | 0 | 0 | 0 | 0 | #REF! | #REF! |  | 0 |  |  | 0
0 | 0 | 0 | 0 | 0 | 0 | 0 | 0 | 0 | #REF! | #REF! |  | 0 |  |  | 0
0 | 0 | 0 | 0 | 0 | 0 | 0 | 0 | 0 | #REF! | #REF! |  | 0 |  |  | 0
0 | 0 | 0 | 0 | 0 | 0 | 0 | 0 | 0 | #REF! | #REF! |  | 0 |  |  | 0
0 | 0 | 0 | 0 | 0 | 0 | 0 | 0 | 0 | #REF! | #REF! |  | 0 |  |  | 0
0 | 0 | 0 | 0 | 0 | 0 | 0 | 0 | 0 | #REF! | #REF! |  | 0 |  |  | 0
0 | 0 | 0 | 0 | 0 | 0 | 0 | 0 | 0 | #REF! | #REF! |  | 0 |  |  | 0
0 | 0 | 0 | 0 | 0 | 0 | 0 | 0 | 0 | #REF! | #REF! |  | 0 |  |  | 0
0 | 0 | 0 | 0 | 0 | 0 | 0 | 0 | 0 | #REF! | #REF! |  | 0 |  |  | 0
0 | 0 | 0 | 0 | 0 | 0 | 0 | 0 | 0 | #REF! | #REF! |  | 0 |  |  | 0
0 | 0 | 0 | 0 | 0 | 0 | 0 | 0 | 0 | #REF! | #REF! |  | 0 |  |  | 0
0 | 0 | 0 | 0 | 0 | 0 | 0 | 0 | 0 | #REF! | #REF! |  | 0 |  |  | 0
0 | 0 | 0 | 0 | 0 | 0 | 0 | 0 | 0 | #REF! | #REF! |  | 0 |  |  | 0
0 | 0 | 0 | 0 | 0 | 0 | 0 | 0 | 0 | #REF! | #REF! |  | 0 |  |  | 0
0 | 0 | 0 | 0 | 0 | 0 | 0 | 0 | 0 | #REF! | #REF! |  | 0 |  |  | 0
0 | 0 | 0 | 0 | 0 | 0 | 0 | 0 | 0 | #REF! | #REF! |  | 0 |  |  | 0
0 | 0 | 0 | 0 | 0 | 0 | 0 | 0 | 0 | #REF! | #REF! |  | 0 |  |  | 0
0 | 0 | 0 | 0 | 0 | 0 | 0 | 0 | 0 | #REF! | #REF! |  | 0 |  |  | 0
0 | 0 | 0 | 0 | 0 | 0 | 0 | 0 | 0 | #REF! | #REF! |  | 0 |  |  | 0
0 | 0 | 0 | 0 | 0 | 0 | 0 | 0 | 0 | #REF! | #REF! |  | 0 |  |  | 0
0 | 0 | 0 | 0 | 0 | 0 | 0 | 0 | 0 | #REF! | #REF! |  | 0 |  |  | 0
0 | 0 | 0 | 0 | 0 | 0 | 0 | 0 | 0 | #REF! | #REF! |  | 0 |  |  | 0
0 | 0 | 0 | 0 | 0 | 0 | 0 | 0 | 0 | #REF! | #REF! |  | 0 |  |  | 0
0 | 0 | 0 | 0 | 0 | 0 | 0 | 0 | 0 | #REF! | #REF! |  | 0 |  |  | 0
0 | 0 | 0 | 0 | 0 | 0 | 0 | 0 | 0 | #REF! | #REF! |  | 0 |  |  | 0
0 | 0 | 0 | 0 | 0 | 0 | 0 | 0 | 0 | #REF! | #REF! |  | 0 |  |  | 0
0 | 0 | 0 | 0 | 0 | 0 | 0 | 0 | 0 | #REF! | #REF! |  | 0 |  |  | 0
0 | 0 | 0 | 0 | 0 | 0 | 0 | 0 | 0 | #REF! | #REF! |  | 0 |  |  | 0
0 | 0 | 0 | 0 | 0 | 0 | 0 | 0 | 0 | #REF! | #REF! |  | 0 |  |  | 0
0 | 0 | 0 | 0 | 0 | 0 | 0 | 0 | 0 | #REF! | #REF! |  | 0 |  |  | 0
0 | 0 | 0 | 0 | 0 | 0 | 0 | 0 | 0 | #REF! | #REF! |  | 0 |  |  | 0
0 | 0 | 0 | 0 | 0 | 0 | 0 | 0 | 0 | #REF! | #REF! |  | 0 |  |  | 0
0 | 0 | 0 | 0 | 0 | 0 | 0 | 0 | 0 | #REF! | #REF! |  | 0 |  |  | 0
0 | 0 | 0 | 0 | 0 | 0 | 0 | 0 | 0 | #REF! | #REF! |  | 0 |  |  | 0
0 | 0 | 0 | 0 | 0 | 0 | 0 | 0 | 0 | #REF! | #REF! |  | 0 |  |  | 0
0 | 0 | 0 | 0 | 0 | 0 | 0 | 0 | 0 | #REF! | #REF! |  | 0 |  |  | 0
0 | 0 | 0 | 0 | 0 | 0 | 0 | 0 | 0 | #REF! | #REF! |  | 0 |  |  | 0
0 | 0 | 0 | 0 | 0 | 0 | 0 | 0 | 0 | #REF! | #REF! |  | 0 |  |  | 0
0 | 0 | 0 | 0 | 0 | 0 | 0 | 0 | 0 | #REF! | #REF! |  | 0 |  |  | 0
0 | 0 | 0 | 0 | 0 | 0 | 0 | 0 | 0 | #REF! | #REF! |  | 0 |  |  | 0
0 | 0 | 0 | 0 | 0 | 0 | 0 | 0 | 0 | #REF! | #REF! |  | 0 |  |  | 0
0 | 0 | 0 | 0 | 0 | 0 | 0 | 0 | 0 | #REF! | #REF! |  | 0 |  |  | 0
0 | 0 | 0 | 0 | 0 | 0 | 0 | 0 | 0 | #REF! | #REF! |  | 0 |  |  | 0
0 | 0 | 0 | 0 | 0 | 0 | 0 | 0 | 0 | #REF! | #REF! |  | 0 |  |  | 0
0 | 0 | 0 | 0 | 0 | 0 | 0 | 0 | 0 | #REF! | #REF! |  | 0 |  |  | 0
0 | 0 | 0 | 0 | 0 | 0 | 0 | 0 | 0 | #REF! | #REF! |  | 0 |  |  | 0
0 | 0 | 0 | 0 | 0 | 0 | 0 | 0 | 0 | #REF! | #REF! |  | 0 |  |  | 0
0 | 0 | 0 | 0 | 0 | 0 | 0 | 0 | 0 | #REF! | #REF! |  | 0 |  |  | 0
0 | 0 | 0 | 0 | 0 | 0 | 0 | 0 | 0 | #REF! | #REF! |  | 0 |  |  | 0
0 | 0 | 0 | 0 | 0 | 0 | 0 | 0 | 0 | #REF! | #REF! |  | 0 |  |  | 0
0 | 0 | 0 | 0 | 0 | 0 | 0 | 0 | 0 | #REF! | #REF! |  | 0 |  |  | 0
0 | 0 | 0 | 0 | 0 | 0 | 0 | 0 | 0 | #REF! | #REF! |  | 0 |  |  | 0
0 | 0 | 0 | 0 | 0 | 0 | 0 | 0 | 0 | #REF! | #REF! |  | 0 |  |  | 0
0 | 0 | 0 | 0 | 0 | 0 | 0 | 0 | 0 | #REF! | #REF! |  | 0 |  |  | 0
0 | 0 | 0 | 0 | 0 | 0 | 0 | 0 | 0 | #REF! | #REF! |  | 0 |  |  | 0
0 | 0 | 0 | 0 | 0 | 0 | 0 | 0 | 0 | #REF! | #REF! |  | 0 |  |  | 0
0 | 0 | 0 | 0 | 0 | 0 | 0 | 0 | 0 | #REF! | #REF! |  | 0 |  |  | 0
0 | 0 | 0 | 0 | 0 | 0 | 0 | 0 | 0 | #REF! | #REF! |  | 0 |  |  | 0
0 | 0 | 0 | 0 | 0 | 0 | 0 | 0 | 0 | #REF! | #REF! |  | 0 |  |  | 0
0 | 0 | 0 | 0 | 0 | 0 | 0 | 0 | 0 | #REF! | #REF! |  | 0 |  |  | 0
0 | 0 | 0 | 0 | 0 | 0 | 0 | 0 | 0 | #REF! | #REF! |  | 0 |  |  | 0
0 | 0 | 0 | 0 | 0 | 0 | 0 | 0 | 0 | #REF! | #REF! |  | 0 |  |  | 0
0 | 0 | 0 | 0 | 0 | 0 | 0 | 0 | 0 | #REF! | #REF! |  | 0 |  |  | 0
0 | 0 | 0 | 0 | 0 | 0 | 0 | 0 | 0 | #REF! | #REF! |  | 0 |  |  | 0
0 | 0 | 0 | 0 | 0 | 0 | 0 | 0 | 0 | #REF! | #REF! |  | 0 |  |  | 0
0 | 0 | 0 | 0 | 0 | 0 | 0 | 0 | 0 | #REF! | #REF! |  | 0 |  |  | 0
0 | 0 | 0 | 0 | 0 | 0 | 0 | 0 | 0 | #REF! | #REF! |  | 0 |  |  | 0
0 | 0 | 0 | 0 | 0 | 0 | 0 | 0 | 0 | #REF! | #REF! |  | 0 |  |  | 0
0 | 0 | 0 | 0 | 0 | 0 | 0 | 0 | 0 | #REF! | #REF! |  | 0 |  |  | 0
0 | 0 | 0 | 0 | 0 | 0 | 0 | 0 | 0 | #REF! | #REF! |  | 0 |  |  | 0

## KT-PR0041NA
Category | AO Part # | Description | Manufacturer | Manufacturer PN | Distributor | Distributor SKU | Qty Per | UOM | Price Per Unit | Price Total | Qty to Order | PO | Date | ETA
[10 empty] | #REF! | 1100
Printer | KT-PR0041 | TAZ 3D Printer, v6.0 | Aleph Objects, Inc. | KT-PR0041 |  |  | 1 | ea | #REF! | #REF!
Accessories | DC-LB0098 | Label, Lulzbot TAZ 6.0 Barcode, KT-PR0041NA |  |  | Print Source of Loveland |  | 1 | ea | 0.1045 | 0.1045 | 1100 | PO12745 | 2016-03-31 | 2016-04-06 | received
Accessories | DC-LB0097 | TAZ v6.0 serial number sticker, KT-PR0041NA |  |  | Print Source of Loveland |  | 1 | ea | 0.01545 | 0.01545 | 1100 | PO12745 | 2016-03-31 | 2016-04-06 | received

## KT-PR0041EU
Category | AO Part # | Description | Manufacturer | Manufacturer PN | Distributor | Distributor SKU | Qty Per | UOM | Price Per Unit | Price Total | Qty to Order | PO | Date | ETA
[10 empty] | #REF! | 300
Printer | KT-PR0041 | TAZ 3D Printer, v6.0 | Aleph Objects, Inc. | KT-PR0041 |  |  | 1 | ea | #REF! | #REF!
Accessories | DC-LB0100 | Label, Lulzbot TAZ 6.0 Barcode, KT-PR0041EU |  |  | Print Source of Loveland |  | 1 | ea | 0.063 | 0.063 | 300 | PO12745 | 2016-03-31 | 2016-04-01
Accessories | DC-LB0099 | TAZ v6.0 serial number sticker, KT-PR0041EU |  |  | Print Source of Loveland |  | 1 | ea | 0.0393 | 0.0393 | 300 | PO12745 | 2016-03-31 | 2016-04-01
Accessories | EL-CA0031 | 6ft 18AWG England Power Cord Cable - H05VV-F NEMA C13 – Black |  |  | Linvox | 7691 | 1 | ea | 1.98 | 1.98 | 300 |  |  |  | 525 on hand, Hold on ordering per Steven.
Accessories | EL-CA0032 | 6ft 18AWG European Power Cord Cable - H05VV-F NEMA C13 – Black |  |  | Linvox | 7692 | 1 | ea | 1.25 | 1.25 | 300 |  |  |  | 625 On hand, Hold on ordering per Steven

## KT-PR0041AU
Category | AO Part # | Description | Manufacturer | Manufacturer PN | Distributor | Distributor SKU | Qty Per | UOM | Price Per Unit | Price Total | Qty to Order | PO | Date | ETA
[10 empty] | #REF! | 100
Printer | KT-PR0041 | TAZ 3D Printer, v6.0 | Aleph Objects, Inc. | KT-PR0041 |  |  | 1 | ea | #REF! | #REF!
Accessories | DC-LB0102 | Label, Lulzbot TAZ 6.0 Barcode, KT-PR0041AU |  |  | Print Source of Loveland |  | 1 | ea | 0.21 | 0.21 | 100 | PO12745 | 2016-03-31 | 2016-04-04
Accessories | DC-LB0101 | TAZ v6.0 serial number sticker, KT-PR0041AU |  |  | Print Source of Loveland |  | 1 | ea | 0.095 | 0.095 | 100 | PO12745 | 2016-03-31 | 2016-04-04
Accessories | EL-CA0056 | 6ft 18AWG Australian Power Cord Cable - H05VV-FNEMA C13 – Black |  |  | Linvox | 7670 | 1 | ea | 1.7 | 1.7 | 100 |  |  |  | PER Steven- hold to order….158 pc in stock now 4/7/16