## Sheet1
Port	Arduino Digital #	Function	RAMBo Function		Color	Function
PE0	0	USART0_RX	USB/Serial Ext 3			Serial
PE1	1	USART0_TX	USB/Serial Ext 4			MOSFET
PE4	2	PWM2	Fan-2			Stepper
PE5	3	PWM3	Bed-Heat			I2C
PG5	4	PWM4	PS-On/PWM Ext 6			Ext2
PE3	5	PWM5	PWM Ext 5			Analog In
PH3	6	PWM6	Fan-1			SPI
PH4	7	PWM7	Heat-1			PWM
PH5	8	PWM8	Fan-0			Stepper Ext
PH6	9	PWM9	Heat-0			Endstop
PB4	10	PWM10	Z-Min			Endstop/Stepper Ext
PB5	11	PWM11	Y-Min
PB6	12	PWM12	X-Min
PB7	13	PWM13	LED/PWM Ext 3
PJ1	14	USART3_TX	Serial Ext 10
PJ0	15	USART3_RX	Serial Ext 9
PH1	16	USART2_TX	Serial Ext 8
PH0	17	USART2_RX	Serial Ext 7
PD3	18	USART1_TX	Serial Ext 6
PD2	19	USART1_RX	Serial Ext 5
PD1	20	I2C_SDA	I2C Ext 3
PD0	21	I2C_SCL	I2C Ext 4
PA0	22	D22	MX1-3
PA1	23	D23	Y-Max/MX3-3
PA2	24	D24	X-Max/MX2-3
PA3	25	D25	E1-En
PA4	26	D26	E0-En
PA5	27	D27	Z-En
PA6	28	D28	Y-En
PA7	29	D29	X-En
PC7	30	D30	Z-Max/MX2-4
PC6	31	D31	MX3-4
PC5	32	D32	MX1-4
PC4	33	D33	E1-Step
PC3	34	D34	E0-Step
PC2	35	D35	Z-Step
PC1	36	D36	Y-Step
PC0	37	D37	X-Step
PD7	38	D38	DigiPot-SS
PG2	39	D39	Y-MS2
PG1	40	D40	X-MS1
PG0	41	D41	X-MS2
PL7	42	D42	E1-Dir
PL6	43	D43	E0-Dir
PL5	44	D44	MX1-5
PL4	45	D45	MX3-5
PL3	46	D46	MX2-5
PL2	47	D47	Z-Dir
PL1	48	D48	X-Dir
PL0	49	D49	Y-Dir
PB3	50	SPI_MISO	SPI Ext 3
PB2	51	SPI_MOSI	SPI Ext 4
PB1	52	SPI_SCK	SPI Ext 5
PB0	53	SPI_SS	SPI Ext 6
PF0	54	A0	T0
PF1	55	A1	T1
PF2	56	A2	T2
PF3	57	A3	Analog Ext 8
PF4	58	A4	Analog Ext 6
PF5	59	A5	Analog Ext 4
PF6	60	A6	Analog Ext 3
PF7	61	A7	T3/Analog Ext 5
PK0	62	A8	Analog Ext 7
PK1	63	A9	E1-MS1
PK2	64	A10	E1-MS2
PK3	65	A11	E0-MS1
PK4	66	A12	E0-MS2
PK5	67	A13	Z-MS2
PK6	68	A14	Z-MS1
PK7	69	A15	Y-MS1
PG4	70	D70	Ext2 5
PG3	71	D71	Ext2 7
PJ2	72	D72	Ext2 9
PJ3	73	D73	Ext2 11
PJ7	74	D74	Ext2 13
PJ4	75	D75	Ext2 15
PJ5	76	D76	Ext2 17
PJ6	77	D77	Ext2 19
PE2	78	D78	Ext2 20
PE6	79	D79	Ext2 18
PE7	80	D80	Ext2 16
PD4	81	D81	Ext2 14
PD5	82	D82	Ext2 12
PD6	83	D83	Ext2 10
PH2	84	D84	Ext2 8
PH7	85	D85	Ext2 6