## Sheet1
Parts | Qty | Value | Device | Package | Description | Manufacturer | mfr part #
S1 | 1 |  | 31-XX | B3F-31XX | SWITCH, TACTILE, SPST-NO, 50mA, THD | Omron | 1571610-2
JP3, X35, X36, X37, X38 | 1 |  | M02PTH | 1X02 | 1x2 header |  | 2211S-02G
C31, C36, C41, C46, C51 | 5 | 0.22uF | C-EUC0603 | C0603 | 0.22uF 100V capacitor X or 15% | Yageo | CC0603KRX7R7BB224
R12, R17, R18, R22, R26 | 5 | 0r | R-US_R0603 | R0603 | 0r (zero ohm) 100mW 5% resistor | Bourns | CR0603J000ELF
R4, R7, R8, R10, R14, R15, R19, R20, R23, R24 | 10 | 0r1 | R-US_R1206 | R1206 | 0r1 (0.1ohm) .5mW 1% resistor | Bourns | CRM1206-FX-R100ELF
R40, R41, R50, R55, R58, R69 | 6 | 1.8K | R-US_R0603 | R0603 | Resistor, Thick Film, 1.8K Ohm, 50V, 5±%, 100ppm, 0603 Case Size |  | RC0603JR-071K8L
R43, R49, R52, R54, R57, R59, R60, R61, R62, R63, R71 | 11 | 100K | R-US_R0603 | R0603 | 100Kohm 100mW 1% resistor | Yageo | RC0603FR-07100KL
C6, C7, C8, C9, C10, C11, C14, C15, C26, C52, C3, C4, C17, C18, C23, C24, C27, C28, C29, C32, C33, C34, C37, C38, C39, C42, C43, C44, C47, C48, C49, C55, C56, C59, C64, C71, C72, C73, C74, C75, C25, C60, C62 | 43 | 100nF | C-EU0603-RND | C0603-ROUND | 0.1uF 50V capacitor | Kemet | x16
C65, C66 | 2 | 100uF | CPOL-USE3.5-8 | E3,5-8 | Aluminum Electrolytic Capacitors - Leaded 100uF 50V 20% 105c | Nichicon | UVZ1H101MPD1TD
R44, R45, R46, R47, R73 | 5 | 10K | R-US_R0603 | R0603 | 10Kohm 100mW 1% resistor | Panasonic | ERJ-3EKF1002V
C35, C53, C54 | 3 | 10nF | C-USC0603 | C0603 | 10nF (0.01uF) 25V capacitor | TDK | C1608X7R1E103K080AA
R42, R48, R51, R53, R56, R70 | 6 | 10r | R-US_R0603 | R0603 | 10r (10ohm) 100mW 1% resistor | Vishay | CRCW060310R0FKEA
C30 | 1 | 10uF | C-EUC1210K | C1210K | Multilayer Ceramic Capacitors MLCC - SMD/SMT 1210 10uF 25volts X5R 10% | TDK | C3225X5R1E106K
C2 | 1 | 10uF | C-USC0805 | C0805 | 10uF | Kemet | C0805C106K8PACTU
C45 | 1 | 10uF | C-USC2220K | C2220K | 10uF | TDK | C5750X7R1H106M230KB
Y1, Y2 | 2 | 16MHz KX-7 | CRYSTAL-3.2-2.5 | CRYSTAL-3.2-2.5 | 16MHz KX-7 10ppm crystal | TXC | 7M-16.000MEEQ-T
R33, R34, R35 | 3 | 1K | R-US_R0603 | R0603 | RESISTOR, THICK FILM, 1KOHM, 100mW, 1% | Panasonic | ERJ-3EKF1001V
R72 | 1 | 1M | R-US_R0402 | R0402 | RES 1M OHM 1/10W 5% 0402 SMD | Panasonic | ERJ2GEJ105X
D11, D13, D14, D15, D16, D17, D18, D19 | 8 | 1N4148WT | 1N4148WT | SOD523 | Diode Small Signal Switching 75V 2-Pin SOD-523F T/R | Fairchild | 1N4148WT
RN5 | 1 | 1k | 4R-NCAY16 | CAY16 | Resistor Networks & Arrays 1K 5% Convex 4resistors | Bourns | CAY16-102J4LF
C16 | 1 | 1uF | C-EU0603-RND | C0603-ROUND | 1uF 10V capacitor | yageo | CC0603ZRY5V6BB105
C40 | 1 | 1uF | C-USC0805 | C0805 | Multilayer Ceramic Capacitors MLCC - SMD/SMT 1.0UF 50V 10% 0805 | Murata | GRM21BR71H105KA12L
R1, R2 | 2 | 22R | R-US_R0402 | R0402 | 22R (22ohm) 62.5mW 1% resistor | Yageo | RC0402FR-0722RL
C1, C12, C13, C57, C58 | 5 | 22pF | C-EU0603-RND | C0603-ROUND | 22pF 50V capacitor | TDK | C1608C0G1H220J
R30 | 1 | 3.3K | R-US_R0603 | R0603 | RESISTOR, THICK FILM, 3.3KOHM, 100mW, 5% | panasonic | erj3geyj332v
X16 | 0 | 32u2 EXT | M08X2 | 2X8 | 2x8 header
L3 | 1 | 33uH | L-USNR8040 | NR8040 | Fixed Inductors 33uH | TDK | VLP8040T-330M
X17, X18 | 2 | 3x2M | PINHD-2X3 | 2X03 | 2x3 header |  | 2213S-06G
C63 | 1 | 4.7nF | C-EUC0402 | C0402 | Multilayer Ceramic Capacitors MLCC - SMD/SMT 4.7nF 25V X7R 10% |  | CC0402KRX7R8BB472
R3 | 1 | 470K | R-US_R0603 | R0603 | SMD 1/10watt 470Kohms 1% Thick Film Resistors | Vishay | CRCW0603470KFKEA
C76 | 1 | 470uF | CPOL-USC12,5-5 | C12,5-5 | CAPACITOR ALUM ELEC, 470UF, 50V, 20%, RADIAL | nichicon | UPW1H471MHD1TO
| 0 |  |  |  | Alternate capacitor |  | UVZ1H471MHD1TO
R27, R28, R31, R32, R36, R37, R38, R39 | 8 | 4K7 | R-US_R0603 | R0603 | 4K7 (4.7Kohm) 100mW 1% resistor | Panasonic | ERJ3EKF4701V
R29, R65, R66, R67, R68 | 5 | 56r | R-US_R0603 | R0603 | RESISTOR, THICK FILM, 56OHM, 100mW, 5% | Vishay | CRCW060356R0JNEA | Till 05/22/2014 | 200bds w/drivers
U5, U6, U7, U8, U9 | 5 | A4982 | A4982QFN32ROUNDPADS | QFN32TROUND | A4982 | Allegro | A4982SETTR-T | 2100 | 6500 | 325
U4 | 1 | AD5206 | AD5206 | TSSOP24 | AD5206 (IC) | Analog Devices | AD5206BRUZ10-RL7 |  | currently 300bd/wk
U10 | 1 | ADUM7441 | ADUM7441 | QSOP16 | ADUM7441 | Analog Devices | ADUM7441ARQZ-RL7
U2 | 1 | ATMEGA2560-16AU | ATMEGA25602560-16AU | TQFP100 | ATMEGA2560-16AU (IC) | Atmel | ATMEGA2560-16AUR
U1 | 1 | ATMEGA32U2-MUR | ATMEGA16U2-MU | MLF32 | ATMEGA32U2-MUR (IC) | Atmel | ATMEGA32U2MU
D1, D3, D6, D10 | 7 | B240A-13-F | SCHOTTKY-DIODE | SMA-SM | 3.0A 100V Diode | Diodes Inc. | SK310A-TP
X1, X3, X5, X9, X27, X28, X29, X30 | 6 | C-GRID-02-70543 | C-GRID-02-70543 | 70543-02 | WIRE-BOARD CONNECTOR HEADER 2POS, 2.54MM | Molex | 70543-0001
X21, X22, X23, X24, X25, X26 | 6 | C-GRID-03-70543 | C-GRID-03-70543 | 70543-03 | WIRE-BOARD CONNECTOR HEADER 3POS, 2.54MM | Molex | 70543-0002
X4, X6, X7, X8, X10, X14, X15 | 7 | C-GRID-04-70543 | MPT4 | 4POL254 | WIRE-BOARD CONNECTOR HEADER 4POS, 2.54MM | Molex | 70543-0038
L2 | 1 | 10uH | L-US | C0805 | INDUCTOR 10UH 20% 0805 SMD | Taiyo Yuden | CBC2012T100M
D4, D5 | 2 | CD1206-S01575 | DIODE-MINIMELF | MINIMELF | 100V 150mA diode | Bourns | CD1206-S01575
Z1, Z2 | 2 | CG0603MLC-05E | VARISTORCN0603 | CT/CN0603 | 5V 20V varistor | Bourns | CG0603MLC-05E
X13 | 1 | EXT-2 | M10X2 | 2X10 | 2x10 header |  | 2213S-20G
F4 | 1 | FUSE | FUSE | FUSE-ATO-SMD | FUSE HOLDER, AUTO BLADE, SMT | Keystone | 3587TR
D40 | 1 | RSB39VTE-17 | PINHD-1X1 | SOD323 | TVS DIODE 30VWM SOD323 |  | RSB39VTE-17
D9, D21, D22, D23, D24, D25, D26, D27, D28, D29, D30, D31, D32, D33, D34, D35, D36, D37, D38, D39 | 20 | GND | PINHD-1X1 | 1X01 | TVS DIODE 30VWM SMD |  | SMAJ30A
C67, C68, C69, C70 | 4 | 100nF | C-EU0603-RND | C0402 | CAP CER 0.1UF 16V 10% X7R 0402 |  | GRM155R71C104KA88D
LED7 | 1 | GREEN | LEDCHIP-LED0805 | CHIP-LED0805 | GREEN LED |  | 598-8170-107F
Q4, Q8 | 2 | IRLML6346TRPBF | MOSFET-NCHANNELSMD | SOT23-3 | N CH MOSFET, 30V, 3.4A, 3-SOT-23 |  | IRLML6346TRPBF
U3 | 1 | LM22675 | LM22675 | SOIC127P600X170-9N | IC REG BUCK 5V 1A 8SOPWRPAD |  | LM22675
X20 | 1 | M05PTH | M05PTH | 1X05 | 1x5 |  | 2211S-05G
X39, X32 | 2 | M05X2PTH | M05X2PTH | AVR_ICSP | 2x5 header |  | 2213S-10G
F1 | 1 | MF-MSMF050-2 500mA | L-EUL1812 | L1812 | 500mA 15V fuse ptc reset | Bourns | MF-MSMF050-2
X33 | 1 | MSTBA6 | MSTBA6 | MSTBA6 | 6 pin fixed terminal block | Molex | 39532-1006
X11 | 1 | MSTBV10 | MSTBV10 | MSTBV10 | CONN HEADER 10POS 5.08MM STR TIN | Molex | 395311010
R11, R13 | 0 | NP | R-US_R0603 | R0603
F2, F3 | 2 | OMNI-BLOK | OMNI-BLOK | OMNI-BLOK | 5A fuse/fuse block | Littlefuse | 0154005.DR
Q1, Q2, Q3, Q5 | 4 | PSMN7R0-60YS | PH7030L | SOT669 | PH7030L (Mosfet) 60V 356A 117W | NXP | PSMN7R0-60YS,115
X34 | 1 | PWM_EXT | M06SIP | 1X06 | 1x6 header |  | 2213S-06G
LED2, LED3, LED4, LED5, LED6, LED8 | 6 | RED | LEDCHIP-LED0805 | CHIP-LED0805 | RED | Dialight | 5988110107F
D7 | 1 | S3A | DIODE-D0-214AB | DO-214AB | 3A 50V Diode |  | S3A
X12, X40 | 2 | SPI | M04X2 | 2X4 | M04X2 |  | 2213S-08G
D12 | 1 | SZMM3Z4V7T1G | ZENER-DIODESOD323 | SOD323-R | Zener Diodes ZEN REG 0.2W 4.7V |  | SZMM3Z4V7T1G
X2 | 1 | USB B-TH | PN61729 | PN61729 | USB B-TH connector | FCI | 61729-0010BLF
LED1, LED9, LED10 | 3 | YELLOW | LEDCHIP-LED0805 | CHIP-LED0805 | YELLOW LED | Dialight | 5988140107F
CF1, CF2, CF3, CF4, CF5, CF6, CF7, CF8, CF9, CF10, CF11, CF12, CF13, CF14, CF15, CF16, CF17, CF18, CF19, CF20 | 20 |  |  |  | EMI Filter 2A 50VDC Flat Style SMD |  | NFM21CC223R1H3D
L1, L4 | 2 |  |  |  | FERRITE CHIP 60 OHM 6000MA 1806 |  | BLM41PG600SN1L
D9, D21, D22, D23, D24, D25, D26, D27, D28, D29, D30, D31, D32, D33, D34, D35, D36, D37, D38, D39 | 20 |  |  |  | TVS DIODE 30VWM 48.4VC SMA |  | SMAJ30A
PCB | 1 |  |  |  | PCB | UltiMachine | UMRAMBOPCB1.3L
White Wire | 0.012 |  |  |  | white wire |  | 1853 WH001
Black Wire | 0.008 |  |  |  | black wire |  | 1853 BK001
loose gold connectors | 34 |  |  |  | CONTACT, FEMALE, 30-24AWG, CRIMP | molex | 16-02-0097
replacement fuses | 0 | [5 empty] | 0448005.MR
2pos 5.08mm Pluggable | 5 |  |  |  | TERMINAL BLOCK, PLUGGABLE, 2 POS, 24-12AWG | Molex | 39530-0002
6pos 5.08mm Pluggable | 1 |  |  |  | TERMINAL BLOCK PLUGGABLE, 6POS, 24-12AWG | Molex | 39530-0006
gold crimp on reel | 10 |  |  |  | GOLD CONTACT, FEMALE, 30-24AWG, CRIMP | Molex | 16020082
15A ATO fuse | 1 |  |  |  | ATO fuse 15A | Littelfuse | 0287015.PXCN
4P POSITIVE LATCH | 6 |  |  |  | WIRE-BOARD CONNECTOR RECEPTACLE, 4POS, 2.54MM | Molex | 50-57-9404
3P POSITIVE LATCH | 3 |  |  |  | WIRE-BOARD CONNECTOR RECEPTACLE, 3POS, 2.54MM | Molex | 50-57-9403
2P POSITIVE LATCH | 3 |  |  |  | WIRE-BOARD CONNECTOR RECEPTACLE, 2POS, 2.54MM | Molex | 50-57-9402
ULTRA-FAST RECEPT | 6 |  |  |  | TERMINAL FEMALE DISCONNECT 3.18MM VIOLET | TE | 7-520366-2
microswitches | 3 |  |  |  | microswitches | Omron | SS-3GL13PT
microswitches | 0 |  |  |  | microswitch flat | Omron | SS-3GLPT
USB A-B cable | 1 |  |  |  | USB A-B cable
X11 | 0 | MSTBV10 | MSTBV10 | MSTBV10 | TERMINAL BLOCK EUROSTYLE 10POS, 26-14AWG | multicomp | MB612-50810