## Master_Testing
Part	Mini	Mini	TAZ	TAZ	Mini	TAZ 4/5	TAZ6	Gcode to Test	All Tested	In Progress
	parts/print	time (hrs)	parts/print	time (hrs)
bearing_holder_v1.0	2	1.4	2	0.9
bed_corner_taz6_v2	25	5.0
12mm_double_bearing_holder_v0.7	1	2.2	1	1.4
extruder_mount_taz6_v0.8	1	2.5	1	2.2
electronics_case_mount_v2.0	9	1.9	9	1.8
extruder_washer_v3.0	16	0.7	49	0.7
extruder_body_hex_v1.3.2	1	1.8	1	1.3
extruder_idler_block_v1.4	6	2.6	4	1.7
extruder_latch_v2.1	18	2.1	12	1.2
fan_duct_left_v0.7.4	2	1.2	2	1.1
fan_duct_right_v0.7.4	2	1.2	2	1.1
tippy_feed_tube_holder_v0.6	4	1.4	4	1.0
feed_tube_spinner_v3.0	6	2.2	6	1.7
heatsink_fan_duct_v0.6	1	1.1	1	0.9
lrg_herringbone_gear_v1.3	1	1.3	1	0.9
herringbone_small_gear-1.1-highres	5	1.8	3	1.1
interconnect_box_inner_v0.6			1	1.9
lcd_knob_0.2_design_dent_2	9	1.1
lcd_spacer_v0.4	200	1.1	64	0.3
lcd_bezel_v1.1			4	1.6
sd_card_bezel_v0.8	20	1.3	-	-
12mm_single_bearing_holder_v0.4	4	1.0	4	0.8
spool_arm_v0.2			2	1.5
wiper_mount_v1.1	3	2.0	3	1.8
x_carriage_guide_v2	4	1.5
x_carriage_TAZ6_v0.3	1	2.5	1	2.3	stock, str
y_idler_mount_v4.0	1	1.9	1	1.5
y_belt_mount_v0.75	2	2.3	2	2.2
y_corner_left_v2.4	2	1.6	2	1.4
y_corner_right_v2.4	2	1.6	2	1.4
y_motor_mount_v3.0_TAZ	1	1.4	1	1.3
bed_mount_chassis_v3.3	9	3.1	9	2.3
bed_mount_table_v3.1	9	3.0	9	2.6
z_carriage_idler_v2.3	1	3.3	1	3.4
z_carriage_motor_v2.3	1	3.8	1	4.0
z_lower_left_v2.3			1	2.8
z_lower_right_v2.3			1	2.6
upper_z_v2.3			1	2.2
flexy_bed_foot_v0.1	64	4.2
zmin_switch_mount_v4.1-x4	4	2.5
flexy_washer	9	2.9

## 12mm_double_bearing_holder
Mini	Mods	Time	TAZ 4/5	Mods	Time	TAZ 6	Mods	Time
0.0.0.0	stock	2.4hr
0.0.0.1	reduce shell speed	2.3hr
0.0.0.2	(0.0.0.1)x2	3.7hr
0.0.0.3	Rotated for seam
0.0.0.4	rotated again for seam
3.0.0.2	(x2) retract tweaks

## 12mm_single_bearing
Mini	Mods	Time	TAZ 4/5	Mods	Time	TAZ 6	Mods	Time
0.0.0.1	reduced shell speeds
0.0.0.2	reduce travel & shells
1.0.0.2
2.0.0.2

## Bearing_holder_printing_v1.0
Mini	Mods	Time	TAZ 4/5	Mods	Time	TAZ 6	Mods	Time
0.0.0.0	none	87min
0.0.0.1	reduce adv speeds	97min
1.0.0.0	existing gcode file	89min

## bed_corner
Mini	Mods	Time	TAZ 4/5	Mods	Time	TAZ 6	Mods	Time
0.0.0.0	stock

## bed_mount_chasis
Mini	Mods	Time	TAZ 4/5	Mods	Time	TAZ 6	Mods	Time
0.0.0.1	rotate, reduce speeds	2hr58min
1.0.1.1	Reorient, 8, slowed shells	3hr26min
2.0.0.1	reduce shell,travel,infill speeds	3.1hr
2.0.0.2	1.0.1.1 reoriented
2.0.0.3	1.0.1.1 reoriented

## Bed_Mount_Table
Mini	Mods	Time	TAZ 4/5	Mods	Time	TAZ 6	Mods	Time
0.0.0.1	reduce shell speed
0.0.0.2	reduce infill speed, shells

## electronics_case_mount
Mini	Mods	Time	TAZ 4/5	Mods	Time	TAZ 6	Mods	Time
0.0.0.1	reduce speed (x7)	2hr
0.0.0.0	Stock, 7 pcs	1.8hr
0.0.0.2	reduce speed moar	2.1hr

## Extruder_body
Mini	Mods	Time	TAZ 4/5	Mods	Time	TAZ 6	Mods	Time
0.0.0.1	reduce infill overlap	2.1hr
0.1.0.0	reduced top speed	2.2hr
0.1.0.1	reduce top and infill overlap	2.1hr

## extruder_idler_block
Mini	Mods	Time	TAZ 4/5	Mods	Time	TAZ 6	Mods	Time
0.0.0.1	reduce temp 240		0.0.0.0	Z upper 0.0.0.1
0.0.0.2	Temp 245		5.0.0.0	transfer stock ABS profile, 75% fill
0.0.1.1	240, slower adv speeds		5.0.0.1	5.0.0.0 x8
1.0.1.1	0.0.0.1 repaired STL file		5.0.0.2	5.0.0.0 x6
3.0.1.1	reduced speeds
3.1.1.1	reduced fan
3.1.2.1	reduce infill overlap
5.0.0.0	transferred stock ABS profile to 75% fill
5.0.0.1	5.0.0.0 reduced fan
4.0.1.1	Slowed 3.0.1.1

## extruder_latch
Mini	Mods	Time	TAZ 4/5	Mods	Time	TAZ 6	Mods	Time
0.0.0.1	slowed down	87min
0.0.1.1	reoriented	1.8hr
1.0.1.1	0.0.1.1 x15	2.9hr

## extruder mount
Mini	Mods	Time	TAZ 4/5	Mods	Time	TAZ 6	Mods	Time
0.0.0.1	reduce adv speeds
0.0.0.2	reduce adv speeds

## extruder_mount_hex
Mini	Mods	Time	TAZ 4/5	Mods	Time	TAZ 6	Mods	Time
0.0.0.0	stock 11c
0.0.0.1		2.8hr
0.0.0.2		2.8hr

## extruder_washer
Mini	Mods	Time	TAZ 4/5	Mods	Time	TAZ 6	Mods	Time
0.0.0.0	stock, slic3r
0.0.0.1	first run Cura

## fan_duct_left
Mini	Mods	Time	TAZ 4/5	Mods	Time	TAZ 6	Mods	Time
0.0.0.1	increased cooling, rotate 15	0:93
0.0.0.2	reduce outer shell	0:99
0.1.0.0	stock, repositioned	0:88
1.0.0.1	repaired STL, slowed shells	64min
2.0.0.1	more repairing stls
2.0.0.2	rotate, slow shell repaired

## fan_duct_right
Mini	Mods	Time	TAZ 4/5	Mods	Time	TAZ 6	Mods	Time
6.0.0.0	fan duct left 2.0.0.1
7.0.0.0	fan duct left 2.0.0.1, fixed STL

## Feed_tube_spinner
Mini	Mods	Time	TAZ 4/5	Mods	Time	TAZ 6	Mods	Time
0.0.0.1	Infill overlap, feed rate

## Flexy_bed_foot
Mini	Mods	Time	TAZ 4/5	Mods	Time	TAZ 6	Mods	Time
0.0.0.0	stock

## Flexy_washer
Mini	Mods	Time	TAZ 4/5	Mods	Time	TAZ 6	Mods	Time
0.0.0.1	extra top layer

## Heatsink_fan_duct
Mini	Mods	Time	TAZ 4/5	Mods	Time	TAZ 6	Mods	Time
0.0.0.0	stock
0.0.0.1	reduce shell speed

## herringbone_large
Mini	Mods	Time	TAZ 4/5	Mods	Time	TAZ 6	Mods	Time
0.0.0.1	small herringbone file	76min
0.0.0.0	slic3r stock	1.8hr

## herringbone_small
Mini	Mods	Time	TAZ 4/5	Mods	Time	TAZ 6	Mods	Time
0.0.0.0	stock cura	69 min

## Interconnect_Box
Mini	Mods	Time	TAZ 4/5	Mods	Time	TAZ 6	Mods	Time
			0.0.0.1	rotate, infill ol 0	2:00
			0.0.0.2	rotate	2:08

## LCD_Bezel
Mini	Mods	Time	TAZ 4/5	Mods	Time	TAZ 6	Mods	Time
			0.0.0.1	infill overlap 0	0:91
			0.0.1.1	Rotate 45
			0.1.1.1	repositioned, indv stl
			2.0.0.1	reduce flow
			3.0.0.1	reduce moar flow
			2.1.0.1	reduce middle flow
			5.0.0.0	Slic3r, initial run
			5.0.0.1	slic3r, changed infill pattern
			5.1.0.1	changed top infill width, 0.65
			5.2.0.1	changed top infill width, 0.4
			5.0.0.2	changed infill pattern
			5.0.0.3	top infill width
			5.0.2.2	nozzle width
			5.0.3.2	nozzle width
			5.0.0.4	top fill pattern
			5.0.0.5	top fill pattern
			5.0.0.6	perimeters
			6.0.0.0	new STL
			6.0.0.1	new stl increased perimeters

## LCD knob
Mini	Mods	Time	TAZ 4/5	Mods	Time	TAZ 6	Mods	Time
0.0.0.1	reduce infill speed	99min
1.0.0.0	Stock, 0.18mm height
2.0.0.0	Stock, 0.25mm height
1.0.0.1	1.0.0.0 retract tweaks
2.0.0.1	2.0.0.0 retract tweaks
5.0.0.0	Stock, 750 micron, 235c
5.0.0.1	750 micron, one knob
5.0.0.2	750 micron, 4 knobs

## LCD_spacer
Mini	Mods	Time	TAZ 4/5	Mods	Time	TAZ 6	Mods	Time
0.0.0.0	stock profile	33min

## SD card bezel
Mini	Mods	Time	TAZ 4/5	Mods	Time	TAZ 6	Mods	Time
0.0.0.1	increase fan	48min
0.0.0.2	increase fan, reduce shell	48min

## Spool_Arm
Mini	Mods	Time	TAZ 4/5	Mods	Time	TAZ 6	Mods	Time
			0.0.0.1	infill overlap 0	0:89
			0.0.0.2	0.0.0.1 rotate 1	0:89

## tippy_feed_tube
Mini	Mods	Time	TAZ 4/5	Mods	Time	TAZ 6	Mods	Time
0.0.0.1	stock, infill overlap 0
0.0.1.1	reduce top, infill speed

## wiper_pad_mount
Mini	Mods	Time	TAZ 4/5	Mods	Time	TAZ 6	Mods	Time
0.0.0.1	Rotate 45
0.0.1.1	Rotate 45, reduce speeds

## x-carriage-guide
Mini	Mods	Time	TAZ 4/5	Mods	Time	TAZ 6	Mods	Time
0.0.0.1	reduce shell speeds	93min

## X_Carriage
Mini	Mods	Time	TAZ 4/5	Mods	Time	TAZ 6	Mods	Time
			0.0.1.0	reduced infill overlap	2:14
			0.0.0.1	reduced adv speed settings
			0.0.0.2	reduced adv speed settings	2:48
			0.0.1.1	reduce infill overlap + speeds	2:28
			0.0.1.2	reduce infill overlap + speeds

## Y_Belt
Mini	Mods	Time	TAZ 4/5	Mods	Time	TAZ 6	Mods	Time
			0.0.0.1	reduced adv speeds	2:38
			0.1.0.1	Temp 240 and adv speeds	2:37
			0.2.0.1	Temp 245 and adv speeds	2:38

## Y_Corners
Mini	Mods	Time	TAZ 4/5	Mods	Time	TAZ 6	Mods	Time
0.0.0.0	based off taz 4/5 0.0.0.2	1:48	0.0.0.1	reduced adv setting speeds	1:42
1.0.0.0	Rotated 30	1:54	0.0.0.2	reduced adv speeds	1:43
2.0.0.0	Rotated 45	1:48	0.0.0.3	50% advanced speeds	1:54
2.0.1.0	split	1:48	1.0.0.2	0.0.0.2 rotated 30
3.0.1.0		1:48	2.0.0.2	0.0.0.2 rotated 45
			3.0.0.2	0.0.0.2 split, reoriented

## Y_Idler
Mini	Mods	Time	TAZ 4/5	Mods	Time	TAZ 6	Mods	Time
1.0.0.3	rotated stock, reduce adv speeds by 50%	2:39
1.0.0.2	rotate, reduce all adv speeds 25%	2:04
1.0.0.1	rotate, reduce inner and outer shell speed	1:54
1.0.0.0	stock cluster settings, rotated positionally 45	1:48
0.1.1.0	rotated, temp to 240c, reduced fan settings	1:44
0.1.0.0	Rotated, stock, temp to 240c	1:48
0.0.0.3	Stock clust adv speeds reduced by 50%	2:43
0.0.0.2	Reduce all adv speeds 25%	2:08
0.0.0.1	Reduced outer shell speed, inner shell speed	1:56
1.1.0.1	1.0.0.1 reoriented STL	1:47
1.2.0.1	1.0.0.1 reoriented STL	1:54
1.1.0.2	1.0.0.2 reoriented STL	2:12
2.0.0.2	1.0.0.2 retract tweaks	2:03
2.1.0.2	1.0.0.3 retract tweaks, Z hop tweaks	2:46
2.2.0.2	1.0.0.2 retract tweaks, Zhop	2:04

## Y-motor-mount
Mini	Mods	Time	TAZ 4/5	Mods	Time	TAZ 6	Mods	Time
0.0.0.1	Y-idler 1.0.0.3	2:06
1.0.0.1	Rotated 30	2:14
2.0.0.1	Rotated 45	1:58

## Z_Carriage_Idler
Mini	Mods	Time	TAZ 4/5	Mods	Time	TAZ 6	Mods	Time
0.0.0.0	none (repaired STL)		0.0.0.0	none (repaired STL)
0.0.0.1	reduced shell speed		0.0.0.1	reduced shell speed
1.0.0.0	std clust profile, bi edit STL	3:12
2.0.0.0	std clust profile, bm edit STL	3:12
2.0.0.1	fixed STL, 250c
2.0.0.2	fixed STL, 250c, reoriented
2.0.0.3	2.3b, 250c
2.0.0.4	2.3b, 250c, reoriented
2.0.0.5	2.4 STL. 2.0.0.1 profile roated 30
3.0.1.2	2.4 STL fixed, 2.0.1.2 profile, rotated 30

## Z_carriage_motor
Mini	Mods	Time	TAZ 4/5	Mods	Time	TAZ 6	Mods	Time
0.0.0.1	Z Carriage Idler 2.0.0.0	3.8hr
0.0.1.1	repaired STL file	3.8hr
1.0.0.1	rotated	3.7hr
1.0.0.2	rotated, reduce speed	4hr
1.1.0.2	reduced travel
1.1.0.3	reduce travel increase shell
2.1.0.3	reduce all the speeds, rotate
3.1.0.3	Fixed STL, temp to 250c
3.1.0.4	3.1.0.3 reoriented
3.1.0.5	2.3b, 250c
3.1.0.6	2.3b, 250c, reoriented
3.1.0.7	2.4 STL, 3.1.0.3 profile rotated 30
5.2.0.3	2.4 STL fixed, 3.1.0.3 profile, rotated 30

## Z_lower_left
Mini	Mods	Time	TAZ 4/5	Mods	Time	TAZ 6	Mods	Time
0.0.0.1	rotate, reduce shell speed	4:13	0.0.0.1	rotate, reduce shell speed	4:01

## Z_lower_right
Mini	Mods	Time	TAZ 4/5	Mods	Time	TAZ 6	Mods	Time
0.0.0.1	rotate, reduce shell speed	4:13	0.0.0.1	rotate, reduce perimeter speeds	3:57

## Z_Upper
Mini	Mods	Time	TAZ 4/5	Mods	Time	TAZ 6	Mods	Time
			0.0.0.0	Rotate 45		5.0.0.0	first run
			0.0.0.1	Rotate 45, slow shell/infill speeds		5.1.0.0	added some fan
			0.0.0.2	50% all adv speeds		5.1.0.1	speed tweaks
			0.0.0.1	print on 3 TAZ's	2.2hr	5.2.0.1	on two 6's
			0.0.0.2	print on 3 TAZ's	3.2hr	5.1.0.0	on two 6's

## Z_min_switch
Mini	Mods	Time	TAZ 4/5	Mods	Time	TAZ 6	Mods	Time
0.0.0.1	reduce adv speeds