## BoM Structure
BoM Name | Level | Product Reference | Product Name | Quantity | Unit of Measure | BoM Reference | Manufacturer | Manufacturer Ref. | Distributor | Distributor Ref. | Distr. UOM
LulzBot TAZ 3D Printer, v6.0 Boxed for Retail, EU |  | KT-PR0041EU | LulzBot TAZ 3D Printer, v6.0 Boxed for Retail, EU | 1 | PCE
| > | AS-PR0001 | [AS-PR0001] TAZ6, Olive Oil, Calibrated Assembly | 1 | PCE
| > > | AS-PR0002 | [AS-PR0002] TAZ6, Print Bed Assembly | 1 | PCE
| > > > | HD-MS0349 | [HD-MS0349] PEI (10mil) with 3M 468 adhesive attached, heat-treated, TAZ | 1 | PCE
| > > > > | HD-MS0310 | [HD-MS0310] TAPE3M468MP.005X26.000X60YD .005" THK 3M ADHESIVE 468MP 26" WIDE X 60 YARDS | 1024 | cm² |  |  |  | HBM Supply | 3M 468MP | Roll, 26" x 2160"
| > > > > | HD-MS0311 | [HD-MS0311] SULT1000NA.010X26.000X90FT - 0.010 X 26.000 WIDE X 90 FT NAT ULTEM 1000 FILM | 1024 | cm² |  |  |  | SABIC Polymershapes LLC | 70325327 | Roll, 26" x 1080"
| > > > | HD-MS0002-3 | [HD-MS0002-3] Borosilicate Glass Bed 300mm x 300mm x 1/8" | 1 | PCE |  |  |  | Allen Scientific Glass, Inc. | HD-MS0002-3 | PCE
| > > > | PC-BD0027 | [PC-BD0027] Silicon Heater, 24V ,360W, 298mm x 298mm, Self Adhesive, w/ connectors | 1 | PCE |  | National Plastic Heater | NPH PC-BD0027 | National Plastic Heater | NPH PC-BD0027 | PCE
| > > > | EL-MS0073 | [EL-MS0073] Tubing Corrugated Loom .25", Black, 3200' Box | 60 | mm |  |  | 88-00011 | Electronics Distributors Corp. | 88-00011 | ft, 100
| > > > | HD-MS0058 | [HD-MS0058] Wire Tie, 8" Black, pk 1000 | 1 | PCE |  |  | APU-08-18-0-M | Electronics Distributors Corp. | 17-01125 | pkg, 1000
| > > | AS-PR0003 | [AS-PR0003] TAZ6, Olive Oil, Final Mechanical Assembly | 1 | PCE
| > > > | AS-TH0014 | [AS-TH0014] TAZ6, Olive Oil, Extruder Assembly | 1 | PCE
| > > > > | AS-CB0005 | [AS-CB0005] 40mm 5v Low Flow Fan-150mm Harness | 1 | PCE
| > > > > > | EL-FA0034 | [EL-FA0034] Pelonis FAN 5V 40x40x10mm Low flow | 1 | PCE |  |  | C4010L05BPLB1b-7 | Pelonis Technologies, Inc. | C4010L05BPLB1b-7 | PCE
| > > > > > | EL-MS0205 | [EL-MS0205] Molex-CONN TERM MALE 22-24AWG TIN - Reels of 20K | 2 | PCE |  | Molex | 16-02-0107 | TTI Global Distribution | 16-02-0107 | PCE
| > > > > | AS-CB0006 | [AS-CB0006] X-Max-185mm Purple Harness | 2 | PCE
| > > > > > | EL-MS0142 | [EL-MS0142] Conn Recept Faston 22-26AWG .110 - Reel of 3K | 1 | PCE |  |  | 7-520365-2 | TTI Global Distribution | 7-520365-2 | PCE
| > > > > > | EL-MS0205 | [EL-MS0205] Molex-CONN TERM MALE 22-24AWG TIN - Reels of 20K | 1 | PCE |  | Molex | 16-02-0107 | TTI Global Distribution | 16-02-0107 | PCE
| > > > > > | EL-WR0120 | [EL-WR0120] 24AWG Stranded Wire – Purple | 185 | mm |  |  |  | Allcable | HU1569247VT | ft, 1000
| > > > > | AS-HE0002 | [AS-HE0002] .50mm Hot End Assembly, for single | 1 | PCE
| > > > > > | AS-CB0007 | [AS-CB0007] Heater Cartridge 180mm Harness | 1 | PCE
| > > > > > > | EL-MS0205 | [EL-MS0205] Molex-CONN TERM MALE 22-24AWG TIN - Reels of 20K | 2 | PCE |  | Molex | 16-02-0107 | TTI Global Distribution | 16-02-0107 | PCE
| > > > > > > | EL-MS0377 | [EL-MS0377] 24V 30W Heater Cartridge, 23cm Leads (with no connectors on end) | 1 | PCE |  | Reprapdiscount / PLUG IT LTD |  | Reprapdiscount / PLUG IT LTD | HC24V | PCE
| > > > > > | AS-CB0008 | [AS-CB0008] Thermistor 150mm Harness | 1 | PCE
| > > > > > > | EL-MS0212 | [EL-MS0212] Molex-CONN PIN 24-30AWG Crimp Tin, 20,000 Unit Reel | 2 | PCE |  |  | 16-02-0105 | TTI Global Distribution | 16-02-0105 | PCE
| > > > > > > | EL-TH0011 | [EL-TH0011] Semitec GT2 Thermistor (100kOhm type) Leads with no connectors on end. | 1 | PCE |  | Reprapdiscount / PLUG IT LTD |  | Reprapdiscount / PLUG IT LTD | Semitec104gt2 Thermistor | PCE
| > > > > > | AS-CB0009 | [AS-CB0009] Zero Sense 155mm Harness | 1 | PCE
| > > > > > > | EL-MS0141 | [EL-MS0141] Term Ring Non Ins 26-22AWG #4 Order Bulk Only | 1 | PCE |  | Panduit | P22-4R-M | TTI Global Distribution | P22-4R-M | PCE
| > > > > > > | EL-MS0205 | [EL-MS0205] Molex-CONN TERM MALE 22-24AWG TIN - Reels of 20K | 1 | PCE |  | Molex | 16-02-0107 | TTI Global Distribution | 16-02-0107 | PCE
| > > > > > > | EL-WR0040 | [EL-WR0040] Wire - Single Conductor 20AWG SOLID PTFE, RED | 155 | mm |  | Thermax | M16878/4BGA-2 | Hardware Speciality |  | ft, 500
| > > > > > | HD-BT0104 | [HD-BT0104] M3 x 8 Bolt, BHCS, SST | 2 | PCE |  |  | MB2510008A20000 | Fastenal | MB2510008A20000 | PCE
| > > > > > | HD-BT0172 | [HD-BT0172] M3 x 4 Setscrew (Heater Cartridge Set Screw) | 1 | PCE |  | Reprapdiscount / PLUG IT LTD |  | Reprapdiscount / PLUG IT LTD | M3x4 Setscrew | pkg, 2
| > > > > > | HD-MS0230 | [HD-MS0230] Black Class 12.9 Socket Head Cap Screw, Alloy Steel, M2 Thread, 6mm Length, 0.4mm Pitch | 1 | PCE |  |  | 0134596 | Fastenal | 0134596 | PCE
| > > > > > | HD-WA0035 | [HD-WA0035] Metric 18-8 Stainless Steel External Serrated Lock Washer, M3 Screw Size, 6mm OD, 0.4mm min Thick | 1 | PCE |  |  | 11511313 | Fastenal | 11511313 | PCE
| > > > > > | PP-MP0133 | [PP-MP0133] Hexagon Heatsink for 3mm Filament | 1 | PCE |  | Reprapdiscount / PLUG IT LTD |  | Reprapdiscount / PLUG IT LTD | Hexagon AO Body | PCE
| > > > > > | PP-MP0134 | [PP-MP0134] Hexagon Heater Block with Holes for Retention Plate and Hexagon Logo Laser Etched on Front | 1 | PCE |  | Reprapdiscount / PLUG IT LTD |  | Reprapdiscount / PLUG IT LTD | Hexagon AO Block | PCE
| > > > > > | PP-MP0135 | [PP-MP0135] 0.5mm Nozzle for 3mm Filament | 1 | PCE |  | Reprapdiscount / PLUG IT LTD |  | Reprapdiscount / PLUG IT LTD | Nozzle 0.5mm | PCE
| > > > > > | PP-MP0136 | [PP-MP0136] Thermistor Retention Plate | 1 | PCE |  | Reprapdiscount / PLUG IT LTD |  | Reprapdiscount / PLUG IT LTD | Hexagon AO Retention Plate | PCE
| > > > > | AS-TH0003 | [AS-TH0003] Large Herringbone, Green with Hob Bolt Assembly | 1 | PCE
| > > > > > | PP-GP0191 | [PP-GP0191] Herringbone Large Gear v1.3, Lulzbot green | 1 | PCE
| > > > > > > | RM-AB0104 | [RM-AB0104] Chroma Strand ABS Filament, Lulzbot Green 2.85mm, 5 lb reel | 23.71 | g |  | Chroma Strand Labs, LLC |  | Chroma Strand Labs, LLC |  | Reel, 5lb
| > > > > > | HD-BT0108 | [HD-BT0108] Hobbed Bolt, M8 x 50mm Hex head, 26mm offset, Stainless Steel | 1 | PCE |  |  |  | Quattro Machining Services, Inc. |  | PCE
| > > > > | AS-TH0004 | [AS-TH0004] Extruder Idler Block with Bearing Assembly | 1 | PCE
| > > > > > | PP-GP0193 | [PP-GP0193] Extruder Idler Block v1.4c, Taz & Mini | 1 | PCE
| > > > > > > | RM-AB0105 | [RM-AB0105] Chroma Strand ABS Filament, Black 2.85mm, 5 lb reel | 9.3 | g |  |  |  | Chroma Strand Labs, LLC |  | Reel, 5lb
| > > > > > | HD-MS0282 | [HD-MS0282] 608-2RS ABEC3/C3 Rubber Sealed Bearing - BLACK | 1 | PCE |  | JSB Great Bearings | 608-2RS ABEC3/C3 | JSB Great Bearings | 608-2RS ABEC3/C3 | PCE
| > > > > > | HD-RD0004 | [HD-RD0004] 8mm Smooth Rod x 18-19mm, Stainless Steel (Nubbin) | 1 | PCE |  | Igus, Inc. | EWMR-08-19 | Igus, Inc. | EWMR-08-19 | PCE
| > > > > | AS-TH0005 | [AS-TH0005] Extruder Thumb Screw assembly | 2 | PCE
| > > > > > | HD-BT0052 | [HD-BT0052] Metric Class 12.9 Socket Head Cap Screw M4 Thread, 55mm Length, 0.70mm Pitch | 1 | PCE |  |  | ZT2530055PF0000 | Fastenal | ZT2530055PF000 | PCE
| > > > > > | HD-MS0031 | [HD-MS0031] Metric Press-Fit Plastic Thumb Screw Head Knurled, Black, Fits M4 Screw, 13mm A, 5.5mm B | 1 | PCE |  |  | 11102951 | Fastenal | 11102951 | PCE
| > > > > | AS-TH0015 | [AS-TH0015] TAZ6, Extruder Mount with Inserts | 1 | PCE
| > > > > > | PP-GP0208 | [PP-GP0208] Extruder Mount TAZ6 v0.8 | 1 | PCE
| > > > > > > | RM-AB0105 | [RM-AB0105] Chroma Strand ABS Filament, Black 2.85mm, 5 lb reel | 62.7 | g |  |  |  | Chroma Strand Labs, LLC |  | Reel, 5lb
| > > > > > | HD-MS0030 | [HD-MS0030] Metric Brass Heat-Set Insert for Plastics Tapered, M3-.5 Internal Thread, 3.8mm Length | 5 | PCE |  |  |  | Aero-Space Fasteners and Hardware (formerly Colorado Electronic Hardware) | PEM IUBB-M3-1 | PCE
| > > > > | AS-TH0016 | [AS-TH0016] Extruder Heatsink Fan duct with Insert Assembly | 1 | PCE
| > > > > > | PP-GP0232 | [PP-GP0232] heatsink-fan-duct_black_v0.6 | 1 | PCE
| > > > > > > | RM-AB0105 | [RM-AB0105] Chroma Strand ABS Filament, Black 2.85mm, 5 lb reel | 11.07 | g |  |  |  | Chroma Strand Labs, LLC |  | Reel, 5lb
| > > > > > | HD-MS0030 | [HD-MS0030] Metric Brass Heat-Set Insert for Plastics Tapered, M3-.5 Internal Thread, 3.8mm Length | 4 | PCE |  |  |  | Aero-Space Fasteners and Hardware (formerly Colorado Electronic Hardware) | PEM IUBB-M3-1 | PCE
| > > > > | AS-TH0017 | [AS-TH0017] TAZ6, Fan Duct Left | 1 | PCE
| > > > > > | PP-GP0211 | [PP-GP0211] Fan duct left v0.7.4 | 1 | PCE
| > > > > > > | RM-AB0105 | [RM-AB0105] Chroma Strand ABS Filament, Black 2.85mm, 5 lb reel | 9.51 | g |  |  |  | Chroma Strand Labs, LLC |  | Reel, 5lb
| > > > > > | HD-MS0030 | [HD-MS0030] Metric Brass Heat-Set Insert for Plastics Tapered, M3-.5 Internal Thread, 3.8mm Length | 2 | PCE |  |  |  | Aero-Space Fasteners and Hardware (formerly Colorado Electronic Hardware) | PEM IUBB-M3-1 | PCE
| > > > > | AS-TH0018 | [AS-TH0018] TAZ6, Fan Duct Right | 1 | PCE
| > > > > > | PP-GP0212 | [PP-GP0212] Fan duct right v0.7.4 | 1 | PCE
| > > > > > > | RM-AB0105 | [RM-AB0105] Chroma Strand ABS Filament, Black 2.85mm, 5 lb reel | 9.51 | g |  |  |  | Chroma Strand Labs, LLC |  | Reel, 5lb
| > > > > > | PP-MP0066 | [PP-MP0066] Metric Brass Heat-Set Insert for Plastics, Tapered, M2-.4 Internal Thread, 2.9MM Length | 2 | PCE |  |  |  | Aero-Space Fasteners and Hardware (formerly Colorado Electronic Hardware) | PEM ZZIUB-48213 | PCE
| > > > > > | HD-MS0030 | [HD-MS0030] Metric Brass Heat-Set Insert for Plastics Tapered, M3-.5 Internal Thread, 3.8mm Length | 2 | PCE |  |  |  | Aero-Space Fasteners and Hardware (formerly Colorado Electronic Hardware) | PEM IUBB-M3-1 | PCE
| > > > > | EL-HR0095 | [EL-HR0095] Extruder Fan Harness TAZ 6, v0.1 | 1 | PCE
| > > > > > | EL-FA0032 | [EL-FA0032] Pelonis FAN 24V 40mmx40mmx10mm Low flow | 2 | PCE |  |  | C4010L24BPLB1b-7 | Pelonis Technologies, Inc. | C4010L24BPLB1b-7 | PCE
| > > > > > | EL-MS0205 | [EL-MS0205] Molex-CONN TERM MALE 22-24AWG TIN - Reels of 20K | 2 | PCE |  | Molex | 16-02-0107 | TTI Global Distribution | 16-02-0107 | PCE
| > > > > > | EL-WR0107 | [EL-WR0107] 24AWG Stranded – White | 115 | mm |  |  |  | Allcable | HU1569247WE | ft, 1000
| > > > > > | EL-WR0111 | [EL-WR0111] 24AWG Stranded – Blue | 115 | mm |  |  |  | Allcable | HU1569247BE | ft, 1000
| > > > > > | EL-MS0416 | [EL-MS0416] Solder Sleeve B155-9002, Clear 0.105" one step | 2 | PCE |  | TE Connectivity | B-155-9002 | TTI Global Distribution | B-155-9002 | PCE
| > > > > | EL-HR0096 | [EL-HR0096] RevB Stepper Motor JST 115mm Harness | 1 | PCE
| > > > > > | EL-MS0205 | [EL-MS0205] Molex-CONN TERM MALE 22-24AWG TIN - Reels of 20K | 4 | PCE |  | Molex | 16-02-0107 | TTI Global Distribution | 16-02-0107 | PCE
| > > > > > | EL-MS0251 | [EL-MS0251] CONN HOUSING 16POS .100 DUAL | 1 | PCE |  | Molex | 22552161 | TTI Global Distribution | 22552161 | PCE
| > > > > > | EL-MS0351 | [EL-MS0351] JST - CONN TERM CRIMP PH 24-30AWG - 8,000 Unit Reel | 4 | PCE |  | JST Sales America | SPH-002T-P0.5S | Future Electronics |  | PCE
| > > > > > | EL-MS0355 | [EL-MS0355] CONN HOUSING PH 6POS 2MM WHITE | 1 | PCE |  | JST Sales America | PHR-6 | Future Electronics | PHR-6 | PCE
| > > > > > | EL-WR0103 | [EL-WR0103] 24AWG Stranded – Red | 115 | mm |  |  |  | Allcable | HU1569247RD | ft, 1000
| > > > > > | EL-WR0105 | [EL-WR0105] 24AWG Stranded – Black | 115 | mm |  |  |  | Allcable | HU1569247BK | ft, 1000
| > > > > > | EL-WR0107 | [EL-WR0107] 24AWG Stranded – White | 115 | mm |  |  |  | Allcable | HU1569247WE | ft, 1000
| > > > > > | EL-WR0119 | [EL-WR0119] 24AWG Stranded Wire – Green | 115 | mm |  |  |  | Allcable | HU1569247GN | ft, 1000
| > > > > | PP-GP0060 | [PP-GP0060] Extruder Washer v3.0, Taz | 1 | PCE
| > > > > > | RM-AB0105 | [RM-AB0105] Chroma Strand ABS Filament, Black 2.85mm, 5 lb reel | 0.2 | g |  |  |  | Chroma Strand Labs, LLC |  | Reel, 5lb
| > > > > | PP-GP0091 | [PP-GP0091] Extruder Latch v2.1 | 1 | PCE
| > > > > > | RM-AB0105 | [RM-AB0105] Chroma Strand ABS Filament, Black 2.85mm, 5 lb reel | 2.46 | g |  |  |  | Chroma Strand Labs, LLC |  | Reel, 5lb
| > > > > | PP-GP0186 | [PP-GP0186] extruder body hex black v1.4.1 | 1 | PCE
| > > > > > | RM-AB0105 | [RM-AB0105] Chroma Strand ABS Filament, Black 2.85mm, 5 lb reel | 32.82 | g |  |  |  | Chroma Strand Labs, LLC |  | Reel, 5lb
| > > > > | PP-GP0192 | [PP-GP0192] Herringbone Small Gear v1.1, Lulzbot green | 1 | PCE
| > > > > > | RM-AB0104 | [RM-AB0104] Chroma Strand ABS Filament, Lulzbot Green 2.85mm, 5 lb reel | 3.47 | g |  | Chroma Strand Labs, LLC |  | Chroma Strand Labs, LLC |  | Reel, 5lb
| > > > > | PP-MP0137 | [PP-MP0137] Standard Hexagon Mount Plate | 1 | PCE |  | Reprapdiscount / PLUG IT LTD |  | Reprapdiscount / PLUG IT LTD | Grove Mount Plate | PCE
| > > > > | DC-LB0094 | [DC-LB0094] Serial number label sheets (blank) 100/pk 105 up - 1.25" x 0.375" | 1 | PCE |  |  |  | Onlinelabels.com | OL910WX | pkg, 10500
| > > > > | DC-LB0104 | [DC-LB0104] Tool Head Wiring Connector Alignment Label | 1 | PCE |  |  |  | Sticker Giant |  | PCE
| > > > > | EL-MS0139 | [EL-MS0139] Tubing Corrugated Loom 3/8" ID, Black, 1900' Box | 100 | mm |  |  | 88-00012 | Electronics Distributors Corp. | 88-00012 | ft, 100
| > > > > | EL-MT0029 | [EL-MT0029] NEMA 17 Stepper Motor, Moons' - NOT INCLUDING wire harness | 1 | PCE |  |  | MS17HD6P4150-01-B | Moons' Industries (America), Inc. | MS17HD6P4150-01-B | PCE
| > > > > | EL-SW0022 | [EL-SW0022] SWITCH BASIC SPDT 3A .110QC 125V | 1 | PCE |  |  | SS-3GPT | TTI Global Distribution | SS-3GPT | PCE
| > > > > | HD-BT0010 | [HD-BT0010] M4 x 20 Bolt, SHCS Black-oxide | 2 | PCE |  |  |  | Fastenal | 39527 | PCE
| > > > > | HD-BT0012 | [HD-BT0012] M3 Set Screw (Grub Screw) | 1 | PCE |  |  | 40818 | Fastenal | 40818 | PCE
| > > > > | HD-BT0039 | [HD-BT0039] Metric Class 12.9 Socket Head Cap Screw, Alloy Steel, M3 Thread, 12MM Length, 0.50MM Pitch | 11 | PCE |  |  | 39505 | Fastenal | 39505 | PCE
| > > > > | HD-BT0041 | [HD-BT0041] Metric Class 12.9 Socket Head Cap Screw Alloy Steel, M3 Thread, 25mm Length, 0.50mm Pitch | 2 | PCE |  |  | 39508 | Fastenal | 39508 | PCE
| > > > > | HD-BT0107 | [HD-BT0107] Metric Class 12.9 Socket Head Cap Screw Alloy Steel, Black, M2 Thread, 10mm Length, 0.4mm Pitch | 2 | PCE |  |  | 0134599 | Fastenal | 0134599 | PCE
| > > > > | HD-BT0118 | [HD-BT0118] M3 x 14 Bolt FHCS, Black-Oxide | 4 | PCE |  |  | 40925 | Fastenal | 40925 | PCE
| > > > > | HD-MS0027 | [HD-MS0027] Extruder Comp Spring - Music Wire, Extruder, 6mm OD, 0.8mm WD, 9.7mm FL | 2 | PCE |  |  | C02400320380M | Associated Spring | C0240-032-0380-M | PCE
| > > > > | HD-MS0058 | [HD-MS0058] Wire Tie, 8" Black, pk 1000 | 2 | PCE |  |  | APU-08-18-0-M | Electronics Distributors Corp. | 17-01125 | pkg, 1000
| > > > > | HD-MS0282 | [HD-MS0282] 608-2RS ABEC3/C3 Rubber Sealed Bearing - BLACK | 2 | PCE |  | JSB Great Bearings | 608-2RS ABEC3/C3 | JSB Great Bearings | 608-2RS ABEC3/C3 | PCE
| > > > > | HD-NT0002 | [HD-NT0002] M8 Nyloc Nut, Zinc Plated | 1 | PCE |  |  | 40163 | Fastenal | 40163 | PCE
| > > > > | HD-NT0004 | [HD-NT0004] M3 Nut, Steel, Zinc Plated | 2 | PCE |  |  | 40302 | Fastenal | 40302 | PCE
| > > > > | HD-NT0011 | [HD-NT0011] M4 Nut, Steel, Zinc Plated | 4 | PCE |  |  | 40303 | Fastenal | 40303 | PCE
| > > > > | HD-WA0006 | [HD-WA0006] M8 Washer, Steel, Zinc Plated | 3 | PCE |  |  |  | Fastenal | 40357 | PCE
| > > > > | HD-WA0008 | [HD-WA0008] Metric Spring Steel Shim - DIN 988 0.5mm Thick, 8mm ID, 14mm OD | 1 | PCE |  |  | 11511045 | Fastenal | 11511045 | PCE
| > > > > | HD-WA0009 | [HD-WA0009] Metric Spring Steel Shim - DIN 988 1.0mm Thick, 8mm ID, 14mm OD | 1 | PCE |  |  | 11511046 | Fastenal | 11511046 | PCE
| > > > > | HD-WA0012 | [HD-WA0012] Steel Flat Washer, DIN 125 zinc-plated class 4,M2 screw sz, 5mm OD, .25mm-.35mm thick | 2 | PCE |  |  | 40350 | Fastenal | 40350 | PCE
| > > > > | HD-WA0038 | [HD-WA0038] Black-Oxide 18-8 Steel Flat Washer, M3 Screw Size, 3.2mm ID, 7.0mm OD | 5 | PCE |  |  |  | Fastenal | 11264395 | PCE
| > > > > | HD-WA0039 | [HD-WA0039] Black-Oxide 18-8 Stainless Steel Flat Washer, M4 Screw Size, 4.3mm ID, 9.0mm OD | 6 | PCE |  |  |  | Fastenal | 11264487 | PCE
| > > > | AS-PR0004 | [AS-PR0004] TAZ6, Olive Oil, Control Box Assembly | 1 | PCE
| > > > > | AS-CB0068 | [AS-CB0068] TAZ6_CB_LCD_Harness_V2 | 2 | PCE
| > > > > > | EL-CA0078 | [EL-CA0078] Flat Cables .050" 10C 10 COLOR 28AWG STRANDED | 170 | mm |  |  | 3302/10-300 | TTI Global Distribution | 3302/10-300 | ft, 300
| > > > > > | PC-CN0010 | [PC-CN0010] Conn Socket IDC, 10POS DUAL 30AU, | 2 | PCE |  |  | 71600-010LF | TTI Global Distribution | 71600-010LF | PCE
| > > > > | EL-FA0036 | [EL-FA0036] TAZ 6 CB Case Fan Assembly v1.0 | 1 | PCE
| > > > > > | EL-FA0033 | [EL-FA0033] Pelonis FAN 24V 80x80x15mm Low flow | 1 | PCE |  |  | C8015L24BPLP1b-7 | Pelonis Technologies, Inc. | C8015L24BPLP1b-7 | PCE
| > > > > > | EL-MS0059 | [EL-MS0059] Molex-CONN TERM FEMALE 22-24AWG TIN Reels of 20K | 2 | PCE |  | Molex | 16-02-0086 | TTI Global Distribution | 16-02-0086 | PCE
| > > > > > | PC-CN0001 | [PC-CN0001] Molex-Conn Housing 2POS .100 W/Latch | 1 | PCE |  | Molex | 050579402 | Sager Electronics | 050579402 | PCE
| > > > > | EL-HR0074 | [EL-HR0074] DC Power Harness v1.0 TAZ 6 | 1 | PCE
| > > > > > | EL-WR0121 | [EL-WR0121] 16AWG Stranded Wire – Black | 1650 | mm |  |  |  | Allcable | HU15691626BK | ft, 1000
| > > > > > | EL-WR0106 | [EL-WR0106] 16AWG Stranded – Red | 1650 | mm |  |  |  | Allcable | HU15691626RD | ft, 1000
| > > > > > | EL-MS0361 | [EL-MS0361] 16 AWG 6.0mm Pin Length Power Phase Black Single Wire - Insulated Ferrule | 6 | PCE |  | Panduit | FSD78-6-D | TTI Global Distribution | FSD78-6-D | PCE
| > > > > > | EL-MS0248 | [EL-MS0248] CONN RING 14-16 AWG #10 PIDG - 5,000 Unit Reel | 6 | PCE |  | TYCO ELECTRONICS | 2-36160-1 | TTI Global Distribution | 2-36160-1 | PCE
| > > > > > | PC-CN0036 | [PC-CN0036] Term Block Plug 6POS STR 5.08mm | 1 | PCE |  |  | 39530-0006 | TTI Global Distribution | 03953000006 | PCE
| > > > > | EL-HR0075 | [EL-HR0075] X Harness External TAZ 6 | 1 | PCE
| > > > > > | EL-MS0073 | [EL-MS0073] Tubing Corrugated Loom .25", Black, 3200' Box | 270 | mm |  |  | 88-00011 | Electronics Distributors Corp. | 88-00011 | ft, 100
| > > > > > | EL-MS0142 | [EL-MS0142] Conn Recept Faston 22-26AWG .110 - Reel of 3K | 4 | PCE |  |  | 7-520365-2 | TTI Global Distribution | 7-520365-2 | PCE
| > > > > > | EL-MS0205 | [EL-MS0205] Molex-CONN TERM MALE 22-24AWG TIN - Reels of 20K | 9 | PCE |  | Molex | 16-02-0107 | TTI Global Distribution | 16-02-0107 | PCE
| > > > > > | EL-MS0351 | [EL-MS0351] JST - CONN TERM CRIMP PH 24-30AWG - 8,000 Unit Reel | 4 | PCE |  | JST Sales America | SPH-002T-P0.5S | Future Electronics |  | PCE
| > > > > > | EL-MS0355 | [EL-MS0355] CONN HOUSING PH 6POS 2MM WHITE | 1 | PCE |  | JST Sales America | PHR-6 | Future Electronics | PHR-6 | PCE
| > > > > > | EL-WR0099 | [EL-WR0099] Shielded 22AWG UL2464 4 COND | 285 | mm |  |  |  | Allcable | C0762A.41.10 | ft, 1000
| > > > > > | EL-WR0107 | [EL-WR0107] 24AWG Stranded – White | 700 | mm |  |  |  | Allcable | HU1569247WE | ft, 1000
| > > > > > | EL-WR0109 | [EL-WR0109] 24AWG Stranded – Yellow | 720 | mm |  |  |  | Allcable | HU1569247YW | ft, 1000
| > > > > > | PC-CN0053 | [PC-CN0053] Headers & Wire Housings HSG 12P W/O Ears Single Row | 1 | PCE |  | Molex | 70107-0011 | Sager Electronics | 70107-0011 | PCE
| > > > > | EL-HR0076 | [EL-HR0076] Taz 6 switch to PSU white | 1 | PCE
| > > > > > | EL-WR0123 | [EL-WR0123] 16AWG Stranded Wire – White | 435 | mm |  |  |  | Allcable | HU15691626WE | ft, 1000
| > > > > > | EL-MS0143 | [EL-MS0143] Conn Fast Receptacle14-16 AWG .250 - REEL of 2200 Units | 1 | PCE |  |  | 3-350819-2 | TTI Global Distribution | 3-350820-2 | PCE
| > > > > > | EL-MS0248 | [EL-MS0248] CONN RING 14-16 AWG #10 PIDG - 5,000 Unit Reel | 1 | PCE |  | TYCO ELECTRONICS | 2-36160-1 | TTI Global Distribution | 2-36160-1 | PCE
| > > > > | EL-HR0077 | [EL-HR0077] TAZ 6 switch to PSU black | 1 | PCE
| > > > > > | EL-WR0121 | [EL-WR0121] 16AWG Stranded Wire – Black | 435 | mm |  |  |  | Allcable | HU15691626BK | ft, 1000
| > > > > > | EL-MS0143 | [EL-MS0143] Conn Fast Receptacle14-16 AWG .250 - REEL of 2200 Units | 1 | PCE |  |  | 3-350819-2 | TTI Global Distribution | 3-350820-2 | PCE
| > > > > > | EL-MS0248 | [EL-MS0248] CONN RING 14-16 AWG #10 PIDG - 5,000 Unit Reel | 1 | PCE |  | TYCO ELECTRONICS | 2-36160-1 | TTI Global Distribution | 2-36160-1 | PCE
| > > > > | EL-HR0078 | [EL-HR0078] TAZ 6 plug to ground green | 1 | PCE
| > > > > > | EL-MS0143 | [EL-MS0143] Conn Fast Receptacle14-16 AWG .250 - REEL of 2200 Units | 1 | PCE |  |  | 3-350819-2 | TTI Global Distribution | 3-350820-2 | PCE
| > > > > > | EL-MS0246 | [EL-MS0246] Conn Ring 16-22 AWG #4 Red PIDG - Reel 5000 | 1 | PCE |  |  | 2-323758-1 | TTI Global Distribution | 2-323758-1 | PCE
| > > > > > | EL-WR0124 | [EL-WR0124] 16AWG Stranded – Green w/ yellow stripe | 120 | mm |  |  |  | Allcable | HU15691626GN | ft, 1000
| > > > > | EL-HR0079 | [EL-HR0079] TAZ 6 PSU to ground green | 1 | PCE
| > > > > > | EL-MS0246 | [EL-MS0246] Conn Ring 16-22 AWG #4 Red PIDG - Reel 5000 | 1 | PCE |  |  | 2-323758-1 | TTI Global Distribution | 2-323758-1 | PCE
| > > > > > | EL-MS0248 | [EL-MS0248] CONN RING 14-16 AWG #10 PIDG - 5,000 Unit Reel | 1 | PCE |  | TYCO ELECTRONICS | 2-36160-1 | TTI Global Distribution | 2-36160-1 | PCE
| > > > > > | EL-WR0124 | [EL-WR0124] 16AWG Stranded – Green w/ yellow stripe | 100 | mm |  |  |  | Allcable | HU15691626GN | ft, 1000
| > > > > | EL-HR0080 | [EL-HR0080] TAZ 6 plug to switch black and white with ferrite | 1 | PCE
| > > > > > | EL-MS0143 | [EL-MS0143] Conn Fast Receptacle14-16 AWG .250 - REEL of 2200 Units | 4 | PCE |  |  | 3-350819-2 | TTI Global Distribution | 3-350820-2 | PCE
| > > > > > | EL-MS0332 | [EL-MS0332] Ferrite Cable Cores 220ohms 100MHz 5mm I.D. | 1 | PCE |  |  | 28B0434-000 | Sager Electronics | 28B0434-000 | PCE
| > > > > > | EL-MS0356 | [EL-MS0356] Heat Shrink Dual Tubing 1/2" for 5mm ID 11mm OD Ferrite, Black 4FT | 55 | mm |  |  | 0192690028 | Electronics Distributors Corp. | 84-60500 | PCE ft, 4
| > > > > > | EL-WR0121 | [EL-WR0121] 16AWG Stranded Wire – Black | 455 | mm |  |  |  | Allcable | HU15691626BK | ft, 1000
| > > > > > | EL-WR0123 | [EL-WR0123] 16AWG Stranded Wire – White | 455 | mm |  |  |  | Allcable | HU15691626WE | ft, 1000
| > > > > | EL-HR0082 | [EL-HR0082] TAZ6 CB Bed Power Harness | 1 | PCE
| > > > > > | EL-MS0008 | [EL-MS0008] Anderson-Heavy Duty Power Connectors HOUSING ONLY, BLACK-BULK POWERPOLE 15/45 | 2 | PCE |  |  | 879-1327G6-BK | Sager Electronics | 879-1327G6-BK | PCE
| > > > > > | EL-MS0010 | [EL-MS0010] Heavy Duty Power Connectors POWERPOLE 15A CONT | 2 | PCE |  |  |  | Sager Electronics | 1332-BK | PCE
| > > > > > | EL-MS0332 | [EL-MS0332] Ferrite Cable Cores 220ohms 100MHz 5mm I.D. | 1 | PCE |  |  | 28B0434-000 | Sager Electronics | 28B0434-000 | PCE
| > > > > > | EL-MS0361 | [EL-MS0361] 16 AWG 6.0mm Pin Length Power Phase Black Single Wire - Insulated Ferrule | 2 | PCE |  | Panduit | FSD78-6-D | TTI Global Distribution | FSD78-6-D | PCE
| > > > > > | EL-WR0123 | [EL-WR0123] 16AWG Stranded Wire – White | 600 | mm |  |  |  | Allcable | HU15691626WE | ft, 1000
| > > > > > | PC-CN0032 | [PC-CN0032] Term Block Plug 2POS STR 5.08MM | 1 | PCE |  | Molex | 0395300002 | TTI Global Distribution | 0395300002 | PCE
| > > > > > | EL-MS0356 | [EL-MS0356] Heat Shrink Dual Tubing 1/2" for 5mm ID 11mm OD Ferrite, Black 4FT | 55 | mm |  |  | 0192690028 | Electronics Distributors Corp. | 84-60500 | PCE ft, 4
| > > > > | EL-HR0083 | [EL-HR0083] Bed power harness external, TAZ 6 | 1 | PCE
| > > > > > | EL-MS0008 | [EL-MS0008] Anderson-Heavy Duty Power Connectors HOUSING ONLY, BLACK-BULK POWERPOLE 15/45 | 4 | PCE |  |  | 879-1327G6-BK | Sager Electronics | 879-1327G6-BK | PCE
| > > > > > | EL-MS0010 | [EL-MS0010] Heavy Duty Power Connectors POWERPOLE 15A CONT | 4 | PCE |  |  |  | Sager Electronics | 1332-BK | PCE
| > > > > > | EL-MS0059 | [EL-MS0059] Molex-CONN TERM FEMALE 22-24AWG TIN Reels of 20K | 10 | PCE |  | Molex | 16-02-0086 | TTI Global Distribution | 16-02-0086 | PCE
| > > > > > | EL-MS0073 | [EL-MS0073] Tubing Corrugated Loom .25", Black, 3200' Box | 50 | mm |  |  | 88-00011 | Electronics Distributors Corp. | 88-00011 | ft, 100
| > > > > > | EL-MS0139 | [EL-MS0139] Tubing Corrugated Loom 3/8" ID, Black, 1900' Box | 350 | mm |  |  | 88-00012 | Electronics Distributors Corp. | 88-00012 | ft, 100
| > > > > > | EL-MS0205 | [EL-MS0205] Molex-CONN TERM MALE 22-24AWG TIN - Reels of 20K | 10 | PCE |  | Molex | 16-02-0107 | TTI Global Distribution | 16-02-0107 | PCE
| > > > > > | EL-WR0103 | [EL-WR0103] 24AWG Stranded – Red | 840 | mm |  |  |  | Allcable | HU1569247RD | ft, 1000
| > > > > > | EL-WR0104 | [EL-WR0104] 24AWG Stranded – Orange | 840 | mm |  |  |  | Allcable | HU1569247OE | ft, 1000
| > > > > > | EL-WR0109 | [EL-WR0109] 24AWG Stranded – Yellow | 860 | mm |  |  |  | Allcable | HU1569247YW | ft, 1000
| > > > > > | EL-WR0111 | [EL-WR0111] 24AWG Stranded – Blue | 840 | mm |  |  |  | Allcable | HU1569247BE | ft, 1000
| > > > > > | EL-WR0119 | [EL-WR0119] 24AWG Stranded Wire – Green | 840 | mm |  |  |  | Allcable | HU1569247GN | ft, 1000
| > > > > > | EL-WR0135 | [EL-WR0135] WIRE MTW 16AWG PPL 500ft SPOOL 600V 26-STRAND BARE COPPER - Purple | 840 | mm |  |  | MTW16VT | Allcable | MTW16VT | ft, 500
| > > > > > | HD-MS0058 | [HD-MS0058] Wire Tie, 8" Black, pk 1000 | 1 | PCE |  |  | APU-08-18-0-M | Electronics Distributors Corp. | 17-01125 | pkg, 1000
| > > > > > | PC-CN0001 | [PC-CN0001] Molex-Conn Housing 2POS .100 W/Latch | 1 | PCE |  | Molex | 050579402 | Sager Electronics | 050579402 | PCE
| > > > > > | PC-CN0059 | [PC-CN0059] Male 10 pin Molex Connector Housing | 1 | PCE |  | Molex | 70107-0009 | TTI Global Distribution | 70107-0009 | PCE
| > > > > > | PC-CN0062 | [PC-CN0062] Female 8 pin Molex Connector Housing | 1 | PCE |  |  | 50-57-9408 | TTI Global Distribution | 50-57-9408 | PCE
| > > > > | EL-HR0091 | [EL-HR0091] Taz 6 Y & Z harness external | 1 | PCE
| > > > > > | EL-MS0073 | [EL-MS0073] Tubing Corrugated Loom .25", Black, 3200' Box | 1225 | mm |  |  | 88-00011 | Electronics Distributors Corp. | 88-00011 | ft, 100
| > > > > > | EL-MS0205 | [EL-MS0205] Molex-CONN TERM MALE 22-24AWG TIN - Reels of 20K | 15 | PCE |  | Molex | 16-02-0107 | TTI Global Distribution | 16-02-0107 | PCE
| > > > > > | EL-MS0351 | [EL-MS0351] JST - CONN TERM CRIMP PH 24-30AWG - 8,000 Unit Reel | 12 | PCE |  | JST Sales America | SPH-002T-P0.5S | Future Electronics |  | PCE
| > > > > > | EL-MS0355 | [EL-MS0355] CONN HOUSING PH 6POS 2MM WHITE | 3 | PCE |  | JST Sales America | PHR-6 | Future Electronics | PHR-6 | PCE
| > > > > > | EL-WR0099 | [EL-WR0099] Shielded 22AWG UL2464 4 COND | 1285 | mm |  |  |  | Allcable | C0762A.41.10 | ft, 1000
| > > > > > | PC-CN0057 | [PC-CN0057] Male 16 pin Molex Connector Housing | 1 | PCE |  |  | 70107-0015 | Sager Electronics | 70107-0015 | PCE
| > > > > | EL-HR0092 | [EL-HR0092] Taz 6, Extruder 0 harness external | 1 | PCE
| > > > > > | DC-LB0104 | [DC-LB0104] Tool Head Wiring Connector Alignment Label | 1 | PCE |  |  |  | Sticker Giant |  | PCE
| > > > > > | EL-MS0059 | [EL-MS0059] Molex-CONN TERM FEMALE 22-24AWG TIN Reels of 20K | 15 | PCE |  | Molex | 16-02-0086 | TTI Global Distribution | 16-02-0086 | PCE
| > > > > > | EL-MS0139 | [EL-MS0139] Tubing Corrugated Loom 3/8" ID, Black, 1900' Box | 1000 | mm |  |  | 88-00012 | Electronics Distributors Corp. | 88-00012 | ft, 100
| > > > > > | EL-MS0205 | [EL-MS0205] Molex-CONN TERM MALE 22-24AWG TIN - Reels of 20K | 16 | PCE |  | Molex | 16-02-0107 | TTI Global Distribution | 16-02-0107 | PCE
| > > > > > | EL-MS0251 | [EL-MS0251] CONN HOUSING 16POS .100 DUAL | 1 | PCE |  | Molex | 22552161 | TTI Global Distribution | 22552161 | PCE
| > > > > > | EL-WR0099 | [EL-WR0099] Shielded 22AWG UL2464 4 COND | 1020 | mm |  |  |  | Allcable | C0762A.41.10 | ft, 1000
| > > > > > | EL-WR0103 | [EL-WR0103] 24AWG Stranded – Red | 2040 | mm |  |  |  | Allcable | HU1569247RD | ft, 1000
| > > > > > | EL-WR0104 | [EL-WR0104] 24AWG Stranded – Orange | 2040 | mm |  |  |  | Allcable | HU1569247OE | ft, 1000
| > > > > > | EL-WR0105 | [EL-WR0105] 24AWG Stranded – Black | 1020 | mm |  |  |  | Allcable | HU1569247BK | ft, 1000
| > > > > > | EL-WR0107 | [EL-WR0107] 24AWG Stranded – White | 1020 | mm |  |  |  | Allcable | HU1569247WE | ft, 1000
| > > > > > | EL-WR0109 | [EL-WR0109] 24AWG Stranded – Yellow | 1020 | mm |  |  |  | Allcable | HU1569247YW | ft, 1000
| > > > > > | EL-WR0111 | [EL-WR0111] 24AWG Stranded – Blue | 1020 | mm |  |  |  | Allcable | HU1569247BE | ft, 1000
| > > > > > | EL-WR0119 | [EL-WR0119] 24AWG Stranded Wire – Green | 1020 | mm |  |  |  | Allcable | HU1569247GN | ft, 1000
| > > > > > | EL-WR0120 | [EL-WR0120] 24AWG Stranded Wire – Purple | 2040 | mm |  |  |  | Allcable | HU1569247VT | ft, 1000
| > > > > > | PC-CN0055 | [PC-CN0055] Headers & Wire Housings Male 20Ckt | 1 | PCE |  | Molex | 70107-0019 | Sager Electronics | 70107-0019 | PCE
| > > > > | EL-HR0101 | [EL-HR0101] Taz 6, CB extruder 1 harness | 1 | PCE
| > > > > > | EL-MS0059 | [EL-MS0059] Molex-CONN TERM FEMALE 22-24AWG TIN Reels of 20K | 8 | PCE |  | Molex | 16-02-0086 | TTI Global Distribution | 16-02-0086 | PCE
| > > > > > | EL-MS0062 | [EL-MS0062] MOLEX-CONN HOUSING 4POS .100 W/LATCH | 1 | PCE |  |  | 050579404 | Sager Electronics | 050579404 | PCE
| > > > > > | EL-MS0124 | [EL-MS0124] 20-24 AWG Tin Sockets for Receptacle - 4K Reel | 13 | PCE |  | TYCO ELECTRONICS | 1-66331-4 | TTI Global Distribution | 1-66331-4 | PCE
| > > > > > | EL-MS0133 | [EL-MS0133] CONN, RCPT, 14 POS w/Brass Inserts | 1 | PCE |  |  |  | TTI Global Distribution | 211103-1 | PCE
| > > > > > | EL-MS0141 | [EL-MS0141] Term Ring Non Ins 26-22AWG #4 Order Bulk Only | 1 | PCE |  | Panduit | P22-4R-M | TTI Global Distribution | P22-4R-M | PCE
| > > > > > | EL-MS0362 | [EL-MS0362] 24 AWG 6.0mm Pin Length Single Wire - Insulated Ferrule | 4 | PCE |  | Panduit | FSD73-6-D | Digi-Key Corp | FSD74-8-D | PCE
| > > > > > | EL-WR0099 | [EL-WR0099] Shielded 22AWG UL2464 4 COND | 130 | mm |  |  |  | Allcable | C0762A.41.10 | ft, 1000
| > > > > > | EL-WR0103 | [EL-WR0103] 24AWG Stranded – Red | 200 | mm |  |  |  | Allcable | HU1569247RD | ft, 1000
| > > > > > | EL-WR0104 | [EL-WR0104] 24AWG Stranded – Orange | 260 | mm |  |  |  | Allcable | HU1569247OE | ft, 1000
| > > > > > | EL-WR0105 | [EL-WR0105] 24AWG Stranded – Black | 100 | mm |  |  |  | Allcable | HU1569247BK | ft, 1000
| > > > > > | EL-WR0107 | [EL-WR0107] 24AWG Stranded – White | 110 | mm |  |  |  | Allcable | HU1569247WE | ft, 1000
| > > > > > | EL-WR0109 | [EL-WR0109] 24AWG Stranded – Yellow | 120 | mm |  |  |  | Allcable | HU1569247YW | ft, 1000
| > > > > > | EL-WR0111 | [EL-WR0111] 24AWG Stranded – Blue | 110 | mm |  |  |  | Allcable | HU1569247BE | ft, 1000
| > > > > > | EL-WR0119 | [EL-WR0119] 24AWG Stranded Wire – Green | 120 | mm |  |  |  | Allcable | HU1569247GN | ft, 1000
| > > > > > | PC-CN0001 | [PC-CN0001] Molex-Conn Housing 2POS .100 W/Latch | 2 | PCE |  | Molex | 050579402 | Sager Electronics | 050579402 | PCE
| > > > > > | PC-CN0032 | [PC-CN0032] Term Block Plug 2POS STR 5.08MM | 2 | PCE |  | Molex | 0395300002 | TTI Global Distribution | 0395300002 | PCE
| > > > > | PP-GP0089 | [PP-GP0089] LCD_spacer_v0.4 | 4 | PCE
| > > > > > | RM-AB0105 | [RM-AB0105] Chroma Strand ABS Filament, Black 2.85mm, 5 lb reel | 0.08 | g |  |  |  | Chroma Strand Labs, LLC |  | Reel, 5lb
| > > > > | PP-GP0220 | [PP-GP0220] Interconnect housing v0.6 | 1 | PCE
| > > > > > | RM-AB0105 | [RM-AB0105] Chroma Strand ABS Filament, Black 2.85mm, 5 lb reel | 37.97 | g |  |  |  | Chroma Strand Labs, LLC |  | Reel, 5lb
| > > > > | PP-GP0230 | [PP-GP0230] LCD_bezel | 1 | PCE
| > > > > > | RM-AB0105 | [RM-AB0105] Chroma Strand ABS Filament, Black 2.85mm, 5 lb reel | 11.01 | g |  |  |  | Chroma Strand Labs, LLC |  | Reel, 5lb
| > > > > | PP-GP0234 | [PP-GP0234] LCD Knob, V0.2 Design Dent 2 | 1 | PCE
| > > > > > | RM-AB0105 | [RM-AB0105] Chroma Strand ABS Filament, Black 2.85mm, 5 lb reel | 2.24 | g |  |  |  | Chroma Strand Labs, LLC |  | Reel, 5lb
| > > > > | PP-GP0235 | [PP-GP0235] SD card bezel v0.8 | 1 | PCE
| > > > > > | RM-AB0105 | [RM-AB0105] Chroma Strand ABS Filament, Black 2.85mm, 5 lb reel | 0.82 | g |  |  |  | Chroma Strand Labs, LLC |  | Reel, 5lb
| > > > > | EL-HR0088 | [EL-HR0088] TAZ 6, Y & Z Harness Internal | 1 | PCE |  |  |  | CCX Corp. | Q5-3X-3/4-01 | PCE
| > > > > | EL-HR0084 | [EL-HR0084] TAZ 6, X Harness Internal | 1 | PCE |  |  |  | CCX Corp. | Q5-3X-3/4-01 | PCE
| > > > > | EL-HR0087 | [EL-HR0087] TAZ 6, CB Extruder Harness Internal | 1 | PCE |  |  |  | CCX Corp. | FSD74-6 | PCE
| > > > > | EL-HR0081 | [EL-HR0081] TAZ 6 Bed Harness Internal | 1 | PCE |  |  |  | CCX Corp. | Q5-3X-3/4-01 | PCE
| > > > > | EL-PS0031 | [EL-PS0031] Mean Well Switching Power Supplies 500W 24V 21A Power Supply W/PFC | 1 | PCE |  |  | RSP-500-24 | Sager Electronics | RSP-500-24 | PCE
| > > > > | EL-MS0144 | [EL-MS0144] Connector Accessories, Sealing Cap, Shell Size 17 | 1 | PCE |  |  | 207445-3 | TTI Global Distribution | 207445-3 | PCE
| > > > > | EL-MS0346 | [EL-MS0346] MOD PWR ENTRY INLET W/FUSE 6A - IEC C14 Receptacle – AC Filter 6A 250VAC | 1 | PCE |  | Shaffner EMC | FN9260-6-06 | Sager Electronics | FN9260-6-06 | PCE
| > > > > | EL-MS0347 | [EL-MS0347] Fuse Ceramic 6.3A 250VAC 5X20MM | 2 | PCE |  | Littlefuse | 023406.3MXP | TTI Global Distribution | 023406.3MXP | PCE
| > > > > | EL-SW0023 | [EL-SW0023] SWITCH ROCKER DPST 20A 250V, Illuminated Red | 1 | PCE |  |  | R5BBLKREDFF2 | Heilind | R5BBLKREDFF2 | PCE
| > > > > | HD-BT0053 | [HD-BT0053] 18-8 Stainless Steel Flat Head Phillips Machine Screw, Black-Oxide Finish, 4-40 Thread, 1/4" Length | 4 | PCE |  |  | 0145202 | Timberline Fasteners |  | PCE
| > > > > | HD-BT0054 | [HD-BT0054] Metric Class 12.9 Socket Head Cap Screw, Alloy Steel, M2.5 Thread, 12MM Length, 0.45MM Pitch | 4 | PCE |  |  | 0134612 | Fastenal | 0134612 | PCE
| > > > > | HD-BT0104 | [HD-BT0104] M3 x 8 Bolt, BHCS, SST | 4 | PCE |  |  | MB2510008A20000 | Fastenal | MB2510008A20000 | PCE
| > > > > | HD-BT0116 | [HD-BT0116] Black Alloy Steel Flat-Head Socket Cap Screw, Class 10.9, M3 Size, 10mm Length, .50mm Pitch | 2 | PCE |  |  |  | Fastenal | 40923 | PCE
| > > > > | HD-BT0137 | [HD-BT0137] M3 x 8 Bolt, BHCS, Black-Oxide | 14 | PCE |  |  | 40868 | Fastenal | 40868 | PCE
| > > > > | HD-BT0146 | [HD-BT0146] M3 x 12 BHCS, Black Oxide, Class 10.9 Steel | 6 | PCE |  |  |  | Fastenal | 40870 | PCE
| > > > > | HD-BT0155 | [HD-BT0155] Black Alloy Steel Flat-Head Socket Cap Screw, Class 10.9, M4 Size, 6mm Length, .70mm Pitch | 5 | PCE |  |  |  | Fastenal | 40931 | PCE
| > > > > | HD-BT0171 | [HD-BT0171] Black Oxide Class 10.9 Steel Button-Head Socket Cap Screw M3 Size, 20 mm Length, .5 mm Pitch, pkg 100 | 4 | PCE |  |  |  | McMaster-Carr | 91239A122 | PCE
| > > > > | HD-MS0058 | [HD-MS0058] Wire Tie, 8" Black, pk 1000 | 4 | PCE |  |  | APU-08-18-0-M | Electronics Distributors Corp. | 17-01125 | pkg, 1000
| > > > > | HD-MS0249 | [HD-MS0249] UV-Resistant Cable Tie Holder, Adhesive Back/Screw Mount, 4-Way, for.18" Maximum Tie, Black | 4 | PCE |  |  |  | Electronics Distributors Corp. | 56-07035 | pkg, 500
| > > > > | HD-MS0336 | [HD-MS0336] Black Adhesive-Back Bumper, Square, Polyurethane, 3/4" Wide, 1/4" High | 3 | PCE |  |  |  | Aero-Space Fasteners and Hardware (formerly Colorado Electronic Hardware) | BS-29BLACK | PCE
| > > > > | HD-NT0001 | [HD-NT0001] Metric Zinc-Plated Steel Nylon-Insert Locknut, Class 8, M3 Screw sz, .5MM pitch, 5.5MM W, 4MM H | 2 | PCE |  |  | 40143 | Fastenal | 40143 | PCE
| > > > > | HD-NT0004 | [HD-NT0004] M3 Nut, Steel, Zinc Plated | 4 | PCE |  |  | 40302 | Fastenal | 40302 | PCE
| > > > > | HD-WA0013 | [HD-WA0013] Steel Flat Washer, DIN 125 Zinc-Plated Class 4, M2.5 screw sz, 6MM OD, .45MM-.55MM thick | 4 | PCE |  |  | 40351 | Fastenal | 40351 | PCE
| > > > > | HD-WA0027 | [HD-WA0027] Metric 18-8 Stainless Steel Internal-Tooth Lock Washer, M3 Screw Size, 6MM OD, .4MM Min Thick | 2 | PCE |  |  | WF6330000A20000 | Fastenal | WF6330000A20000 | PCE
| > > > > | HD-WA0038 | [HD-WA0038] Black-Oxide 18-8 Steel Flat Washer, M3 Screw Size, 3.2mm ID, 7.0mm OD | 24 | PCE |  |  |  | Fastenal | 11264395 | PCE
| > > > > | PC-AS0019 | [PC-AS0019] Full Graphic Smart LCD Controller, gLCD | 1 | PCE |  |  |  | Reprapdiscount / PLUG IT LTD |  | PCE
| > > > > | PC-AS0041 | [PC-AS0041] Plastic Laser Cut LCD Cover | 1 | PCE |  |  |  | Printed Solid, Inc. |  | PCE
| > > > > | PC-BD0094 | [PC-BD0094] RAMBo Electronics v1.4L Assembled Board Only | 1 | PCE |  | Ultimachine | RAMBo 1.4a-NoKit | Ultimachine | RAMBo 1.4a-NoKit | PCE
| > > > > | PP-FP0142 | [PP-FP0142] Silk Screened TAZ Electronics Chassis | 1 | PCE |  |  |  | Precision Metal Manufacturing, LLC |  | PCE
| > > > > | PP-FP0143 | [PP-FP0143] Silk Screened TAZ Electronics Cover | 1 | PCE |  |  |  | Precision Metal Manufacturing, LLC |  | PCE
| > > > > | PP-FP0144 | [PP-FP0144] Silk Screened TAZ Interconnect Cover | 1 | PCE |  |  |  | Weiser Engineering, Inc. |  | PCE
| > > > | AS-PR0006 | [AS-PR0006] TAZ6, Frame, Final Assembly | 1 | PCE
| > > > > | AS-PR0008 | [AS-PR0008] TAZ6, Bed Mount Chassis with Inserts | 4 | PCE
| > > > > > | PP-GP0223 | [PP-GP0223] Bed Mount Chassis v3.3 | 1 | PCE
| > > > > > > | RM-AB0105 | [RM-AB0105] Chroma Strand ABS Filament, Black 2.85mm, 5 lb reel | 6.4 | g |  |  |  | Chroma Strand Labs, LLC |  | Reel, 5lb
| > > > > > | HD-MS0060 | [HD-MS0060] Metric Brass Heat-Set Insert For Plastics Tapered, M5-.8 Internal Thread, 11.1mm Length | 1 | PCE |  |  |  | Aero-Space Fasteners and Hardware (formerly Colorado Electronic Hardware) | PEM IUBB-M5-2 | PCE
| > > > > | AS-PR0011 | [AS-PR0011] TAZ6, Tippy Feed Tube Holder with Bushing Assembly | 1 | PCE
| > > > > > | PP-GP0218 | [PP-GP0218] Tippy Feed tube holder v0.6 | 1 | PCE
| > > > > > > | RM-AB0105 | [RM-AB0105] Chroma Strand ABS Filament, Black 2.85mm, 5 lb reel | 4.43 | g |  |  |  | Chroma Strand Labs, LLC |  | Reel, 5lb
| > > > > > | HD-MS0062 | [HD-MS0062] Metric Aluminum Unthreaded Spacer, 8MM OD, 8MM Length, M5 Screw Size | 1 | PCE |  |  | 11485208 | Fastenal | 11485208 | PCE
| > > > > | AS-PR0012 | [AS-PR0012] TAZ6, Spool Arm with Bushing Assembly | 1 | PCE
| > > > > > | PP-GP0217 | [PP-GP0217] Spool Arm v0.2 | 1 | PCE
| > > > > > > | RM-AB0105 | [RM-AB0105] Chroma Strand ABS Filament, Black 2.85mm, 5 lb reel | 20.64 | g |  |  |  | Chroma Strand Labs, LLC |  | Reel, 5lb
| > > > > > | HD-MS0062 | [HD-MS0062] Metric Aluminum Unthreaded Spacer, 8MM OD, 8MM Length, M5 Screw Size | 1 | PCE |  |  | 11485208 | Fastenal | 11485208 | PCE
| > > > > | AS-PR0013 | [AS-PR0013] TAZ6, Z Axis Left Assembly | 1 | PCE
| > > > > > | AS-PR0014 | [AS-PR0014] TAZ6, Z Carriage Motor with Bearings and Inserts Assembly | 1 | PCE
| > > > > > > | AS-PR0015 | [AS-PR0015] TAZ6, Z Carriage Motor with Bearings Assembly | 1 | PCE
| > > > > > > > | RM-AB0105 | [RM-AB0105] Chroma Strand ABS Filament, Black 2.85mm, 5 lb reel | 103.38 | g |  |  |  | Chroma Strand Labs, LLC |  | Reel, 5lb
| > > > > > > > | HD-BU0030 | [HD-BU0030] DryLin® R - Solid Polymer Bearing RJMP-01-10mm | 2 | PCE |  | Igus, Inc. | RJMP-01-10 | Igus, Inc. | RJMP-01-10 | PCE
| > > > > > > | HD-MS0030 | [HD-MS0030] Metric Brass Heat-Set Insert for Plastics Tapered, M3-.5 Internal Thread, 3.8mm Length | 2 | PCE |  |  |  | Aero-Space Fasteners and Hardware (formerly Colorado Electronic Hardware) | PEM IUBB-M3-1 | PCE
| > > > > > > | HD-MS0060 | [HD-MS0060] Metric Brass Heat-Set Insert For Plastics Tapered, M5-.8 Internal Thread, 11.1mm Length | 2 | PCE |  |  |  | Aero-Space Fasteners and Hardware (formerly Colorado Electronic Hardware) | PEM IUBB-M5-2 | PCE
| > > > > > > | PP-MP0066 | [PP-MP0066] Metric Brass Heat-Set Insert for Plastics, Tapered, M2-.4 Internal Thread, 2.9MM Length | 4 | PCE |  |  |  | Aero-Space Fasteners and Hardware (formerly Colorado Electronic Hardware) | PEM ZZIUB-48213 | PCE
| > > > > > | AS-PR0016 | [AS-PR0016] TAZ6, Z Lower Left with Inserts Assembly | 1 | PCE
| > > > > > > | PP-GP0215 | [PP-GP0215] Z Lower Left, v2.3 | 1 | PCE
| > > > > > > > | RM-AB0104 | [RM-AB0104] Chroma Strand ABS Filament, Lulzbot Green 2.85mm, 5 lb reel | 81.61 | g |  | Chroma Strand Labs, LLC |  | Chroma Strand Labs, LLC |  | Reel, 5lb
| > > > > > > | HD-MS0030 | [HD-MS0030] Metric Brass Heat-Set Insert for Plastics Tapered, M3-.5 Internal Thread, 3.8mm Length | 1 | PCE |  |  |  | Aero-Space Fasteners and Hardware (formerly Colorado Electronic Hardware) | PEM IUBB-M3-1 | PCE
| > > > > > > | HD-MS0282 | [HD-MS0282] 608-2RS ABEC3/C3 Rubber Sealed Bearing - BLACK | 1 | PCE |  | JSB Great Bearings | 608-2RS ABEC3/C3 | JSB Great Bearings | 608-2RS ABEC3/C3 | PCE
| > > > > > | PP-GP0237 | [PP-GP0237] Flexy Washer v0.1 | 1 | PCE
| > > > > > > | RM-TE0027 | [RM-TE0027] LulzBot Green NinjaFlex TPE Filament, 3mm. 0.75kg Fenner Drives | 3.36 | g |  |  |  | Fenner Drives | 3D3261290A | Reel, 0.75kg
| > > > > > | EL-MT0029 | [EL-MT0029] NEMA 17 Stepper Motor, Moons' - NOT INCLUDING wire harness | 1 | PCE |  |  | MS17HD6P4150-01-B | Moons' Industries (America), Inc. | MS17HD6P4150-01-B | PCE
| > > > > > | EL-SW0022 | [EL-SW0022] SWITCH BASIC SPDT 3A .110QC 125V | 2 | PCE |  |  | SS-3GPT | TTI Global Distribution | SS-3GPT | PCE
| > > > > > | HD-BT0107 | [HD-BT0107] Metric Class 12.9 Socket Head Cap Screw Alloy Steel, Black, M2 Thread, 10mm Length, 0.4mm Pitch | 4 | PCE |  |  | 0134599 | Fastenal | 0134599 | PCE
| > > > > > | HD-BT0146 | [HD-BT0146] M3 x 12 BHCS, Black Oxide, Class 10.9 Steel | 4 | PCE |  |  |  | Fastenal | 40870 | PCE
| > > > > > | HD-BT0175 | [HD-BT0175] Thread-Locking Socket Head Cap Screw, Alloy Steel, M5 Thread, 16mm Long, 0.8mm Pitch | 2 | PCE |  |  |  | Fastenal | 11225-04383 | PCE
| > > > > > | HD-MS0033 | [HD-MS0033] GT2, 16 Teeth, timing pulley, AL | 1 | PCE |  |  |  | B & B Manufacturing, Inc | 16-2P06M6CA5 | PCE
| > > > > > | HD-NT0355 | [HD-NT0355] Helix - Nut, Lead Screw, Resin, 12mm x 2mm, RH PPS, Round Flange | 1 | PCE |  | Helix Linear Technologies | 16011745-01 | Helix Linear Technologies | 16011745-01 | PCE
| > > > > > | HD-RD0018 | [HD-RD0018] 10mm Smooth Rod, Stainless Steel, 500mm | 1 | PCE |  | Igus, Inc. | EWMR-10-500x | Igus, Inc. | EWMR-10-500x | PCE
| > > > > > | HD-RD0048 | [HD-RD0048] Helix - Screw, Lead, Stainless Steel 12mm x 2mm, RH, 420mm OAL, Machined | 1 | PCE |  | Helix Linear Technologies | 16011746-01 | Helix Linear Technologies | 16011746-01 | PCE
| > > > > > | HD-WA0012 | [HD-WA0012] Steel Flat Washer, DIN 125 zinc-plated class 4,M2 screw sz, 5mm OD, .25mm-.35mm thick | 4 | PCE |  |  | 40350 | Fastenal | 40350 | PCE
| > > > > > | HD-WA0038 | [HD-WA0038] Black-Oxide 18-8 Steel Flat Washer, M3 Screw Size, 3.2mm ID, 7.0mm OD | 4 | PCE |  |  |  | Fastenal | 11264395 | PCE
| > > > > > | HD-BT0012 | [HD-BT0012] M3 Set Screw (Grub Screw) | 2 | PCE |  |  | 40818 | Fastenal | 40818 | PCE
| > > > > | AS-PR0017 | [AS-PR0017] TAZ6, Z Axis Right Assembly | 1 | PCE
| > > > > > | AS-PR0018 | [AS-PR0018] TAZ6, Z Carriage Idler with Bearings and Inserts Assembly | 1 | PCE
| > > > > > > | AS-PR0019 | [AS-PR0019] TAZ6, Z Carriage Idler with Bearings Assembly | 1 | PCE
| > > > > > > > | RM-AB0105 | [RM-AB0105] Chroma Strand ABS Filament, Black 2.85mm, 5 lb reel | 89.111 | g |  |  |  | Chroma Strand Labs, LLC |  | Reel, 5lb
| > > > > > > > | HD-BU0030 | [HD-BU0030] DryLin® R - Solid Polymer Bearing RJMP-01-10mm | 2 | PCE |  | Igus, Inc. | RJMP-01-10 | Igus, Inc. | RJMP-01-10 | PCE
| > > > > > > | HD-MS0030 | [HD-MS0030] Metric Brass Heat-Set Insert for Plastics Tapered, M3-.5 Internal Thread, 3.8mm Length | 2 | PCE |  |  |  | Aero-Space Fasteners and Hardware (formerly Colorado Electronic Hardware) | PEM IUBB-M3-1 | PCE
| > > > > > > | HD-MS0060 | [HD-MS0060] Metric Brass Heat-Set Insert For Plastics Tapered, M5-.8 Internal Thread, 11.1mm Length | 2 | PCE |  |  |  | Aero-Space Fasteners and Hardware (formerly Colorado Electronic Hardware) | PEM IUBB-M5-2 | PCE
| > > > > > | AS-PR0020 | [AS-PR0020] TAZ6, Z Lower Right with Inserts Assembly | 1 | PCE
| > > > > > > | PP-GP0227 | [PP-GP0227] Z Lower Right, v2.3 | 1 | PCE
| > > > > > > > | RM-AB0104 | [RM-AB0104] Chroma Strand ABS Filament, Lulzbot Green 2.85mm, 5 lb reel | 81.84 | g |  | Chroma Strand Labs, LLC |  | Chroma Strand Labs, LLC |  | Reel, 5lb
| > > > > > > | HD-MS0030 | [HD-MS0030] Metric Brass Heat-Set Insert for Plastics Tapered, M3-.5 Internal Thread, 3.8mm Length | 1 | PCE |  |  |  | Aero-Space Fasteners and Hardware (formerly Colorado Electronic Hardware) | PEM IUBB-M3-1 | PCE
| > > > > > > | HD-MS0282 | [HD-MS0282] 608-2RS ABEC3/C3 Rubber Sealed Bearing - BLACK | 1 | PCE |  | JSB Great Bearings | 608-2RS ABEC3/C3 | JSB Great Bearings | 608-2RS ABEC3/C3 | PCE
| > > > > > | PP-GP0237 | [PP-GP0237] Flexy Washer v0.1 | 1 | PCE
| > > > > > > | RM-TE0027 | [RM-TE0027] LulzBot Green NinjaFlex TPE Filament, 3mm. 0.75kg Fenner Drives | 3.36 | g |  |  |  | Fenner Drives | 3D3261290A | Reel, 0.75kg
| > > > > > | HD-MS0282 | [HD-MS0282] 608-2RS ABEC3/C3 Rubber Sealed Bearing - BLACK | 2 | PCE |  | JSB Great Bearings | 608-2RS ABEC3/C3 | JSB Great Bearings | 608-2RS ABEC3/C3 | PCE
| > > > > > | HD-RD0048 | [HD-RD0048] Helix - Screw, Lead, Stainless Steel 12mm x 2mm, RH, 420mm OAL, Machined | 1 | PCE |  | Helix Linear Technologies | 16011746-01 | Helix Linear Technologies | 16011746-01 | PCE
| > > > > > | HD-BT0012 | [HD-BT0012] M3 Set Screw (Grub Screw) | 1 | PCE |  |  | 40818 | Fastenal | 40818 | PCE
| > > > > > | HD-BT0175 | [HD-BT0175] Thread-Locking Socket Head Cap Screw, Alloy Steel, M5 Thread, 16mm Long, 0.8mm Pitch | 2 | PCE |  |  |  | Fastenal | 11225-04383 | PCE
| > > > > > | HD-NT0355 | [HD-NT0355] Helix - Nut, Lead Screw, Resin, 12mm x 2mm, RH PPS, Round Flange | 1 | PCE |  | Helix Linear Technologies | 16011745-01 | Helix Linear Technologies | 16011745-01 | PCE
| > > > > > | HD-RD0018 | [HD-RD0018] 10mm Smooth Rod, Stainless Steel, 500mm | 1 | PCE |  | Igus, Inc. | EWMR-10-500x | Igus, Inc. | EWMR-10-500x | PCE
| > > > > > | HD-NT0002 | [HD-NT0002] M8 Nyloc Nut, Zinc Plated | 1 | PCE |  |  | 40163 | Fastenal | 40163 | PCE
| > > > > > | HD-BT0061 | [HD-BT0061] Class 10.9 Stl Button Head Socket Cap Screw M8 Size, 40 Mm Length, 1.25 Mm Pitch | 1 | PCE |  |  |  | Fastenal | 38972 | PCE
| > > > > > | HD-WA0006 | [HD-WA0006] M8 Washer, Steel, Zinc Plated | 3 | PCE |  |  |  | Fastenal | 40357 | PCE
| > > > > | PP-GP0236 | [PP-GP0236] Z Upper v2.3 | 2 | PCE
| > > > > > | RM-AB0105 | [RM-AB0105] Chroma Strand ABS Filament, Black 2.85mm, 5 lb reel | 55.1 | g |  |  |  | Chroma Strand Labs, LLC |  | Reel, 5lb
| > > > > | HD-BT0049 | [HD-BT0049] Metric Class 12.9 Socket Head Cap Screw, Alloy Steel, M5 thread, 14MM length, 0.80MM pitch | 2 | PCE |  |  | 1139539 | Fastenal | 1139539 | PCE
| > > > > | HD-BT0073 | [HD-BT0073] Class 10.9 Stl Button Head Socket Cap Screw M5 Size, 10 Mm Length, .8 Mm Pitch | 56 | PCE |  |  |  | Fastenal | 1139905 | PCE
| > > > > | HD-EX0061 | [HD-EX0061] T-Slot Extrusion, Aluminum, 20mm x 20mm x 510mm, Black | 4 | PCE |  | In-Position Technologies | 2020M CTL | In-Position Technologies | 2020M CTL | PCE
| > > > > | HD-EX0063 | [HD-EX0063] T-Slot Aluminum Frame LTP, Extrusion 20mm x 20mm x 500mm,Tapped M5x0.8 on One End, Black | 4 | PCE |  | T-slot | 2020M 1 Tap | In-Position Technologies | 2020M 1 Tap | PCE
| > > > > | HD-MS0282 | [HD-MS0282] 608-2RS ABEC3/C3 Rubber Sealed Bearing - BLACK | 2 | PCE |  | JSB Great Bearings | 608-2RS ABEC3/C3 | JSB Great Bearings | 608-2RS ABEC3/C3 | PCE
| > > > > | HD-NT0044 | [HD-NT0044] Post assembly M5 T-nut | 1 | PCE |  | Misumi USA | HNTAP5-5 | Misumi USA | HNTAP5-5 | PCE
| > > > > | HD-NT0053 | [HD-NT0053] T-Slot Slide in T-nuts for Aluminum Frame, M5 | 54 | PCE |  | T-slot | 682888 | In-Position Technologies | 682888 | PCE
| > > > > | HD-WA0040 | [HD-WA0040] Black-Oxide 18-8 Stainless Steel Flat Washer, M5 Screw Size, 5.3mm ID, 10.0mm OD | 58 | PCE |  |  |  | Fastenal | 11264558 | PCE
| > > > > | PP-MP0106 | [PP-MP0106] Corner Bracket V2.0 | 8 | PCE |  |  |  | Precision Metal Manufacturing, LLC |  | PCE
| > > > | AS-PR0021 | [AS-PR0021] TAZ6, Olive Oil, Y Axis Assembly | 1 | PCE
| > > > > | AS-PR0023 | [AS-PR0023] 90mm Cut wiper pad | 1 | PCE, 90mm
| > > > > > | PP-FP0087 | [PP-FP0087] LulzBot Wiper Pads | 90 | mm |  |  |  | eNTWORKS Ltd. |  | ft, 25
| > > > > > | SR-MN0007 | [SR-MN0007] Service for Cutting Wiper Pad AS-PR0023 | 1 | PCE |  |  |  | CCX Corp. | WIPERKIT | PCE
| > > > > | AS-PR0024 | [AS-PR0024] TAZ6, Y Belt Mount with Inserts Assembly | 1 | PCE
| > > > > > | PP-GP0222 | [PP-GP0222] Y belt mount v 2.1 | 1 | PCE
| > > > > > > | RM-AB0105 | [RM-AB0105] Chroma Strand ABS Filament, Black 2.85mm, 5 lb reel | 25.34 | g |  |  |  | Chroma Strand Labs, LLC |  | Reel, 5lb
| > > > > > | HD-MS0030 | [HD-MS0030] Metric Brass Heat-Set Insert for Plastics Tapered, M3-.5 Internal Thread, 3.8mm Length | 2 | PCE |  |  |  | Aero-Space Fasteners and Hardware (formerly Colorado Electronic Hardware) | PEM IUBB-M3-1 | PCE
| > > > > > | PP-MP0066 | [PP-MP0066] Metric Brass Heat-Set Insert for Plastics, Tapered, M2-.4 Internal Thread, 2.9MM Length | 4 | PCE |  |  |  | Aero-Space Fasteners and Hardware (formerly Colorado Electronic Hardware) | PEM ZZIUB-48213 | PCE
| > > > > | AS-PR0025 | [AS-PR0025] 10mm Single Bearing holders Assembly | 4 | PCE
| > > > > > | HD-BU0030 | [HD-BU0030] DryLin® R - Solid Polymer Bearing RJMP-01-10mm | 1 | PCE |  | Igus, Inc. | RJMP-01-10 | Igus, Inc. | RJMP-01-10 | PCE
| > > > > > | RM-AB0105 | [RM-AB0105] Chroma Strand ABS Filament, Black 2.85mm, 5 lb reel | 9.51 | g |  |  |  | Chroma Strand Labs, LLC |  | Reel, 5lb
| > > > > | AS-PR0026 | [AS-PR0026] TAZ6, Y Corner Right with Insert Assembly | 2 | PCE
| > > > > > | PP-GP0229 | [PP-GP0229] Y Corner Right v2.4 | 1 | PCE
| > > > > > > | RM-AB0105 | [RM-AB0105] Chroma Strand ABS Filament, Black 2.85mm, 5 lb reel | 19.46 | g |  |  |  | Chroma Strand Labs, LLC |  | Reel, 5lb
| > > > > > | HD-MS0030 | [HD-MS0030] Metric Brass Heat-Set Insert for Plastics Tapered, M3-.5 Internal Thread, 3.8mm Length | 2 | PCE |  |  |  | Aero-Space Fasteners and Hardware (formerly Colorado Electronic Hardware) | PEM IUBB-M3-1 | PCE
| > > > > > | HD-MS0060 | [HD-MS0060] Metric Brass Heat-Set Insert For Plastics Tapered, M5-.8 Internal Thread, 11.1mm Length | 1 | PCE |  |  |  | Aero-Space Fasteners and Hardware (formerly Colorado Electronic Hardware) | PEM IUBB-M5-2 | PCE
| > > > > | AS-PR0027 | [AS-PR0027] TAZ6, Y Corner Left with Insert Assembly | 2 | PCE
| > > > > > | PP-GP0228 | [PP-GP0228] Y Corner Left V2.4 | 1 | PCE
| > > > > > > | RM-AB0105 | [RM-AB0105] Chroma Strand ABS Filament, Black 2.85mm, 5 lb reel | 19.4 | g |  |  |  | Chroma Strand Labs, LLC |  | Reel, 5lb
| > > > > > | HD-MS0030 | [HD-MS0030] Metric Brass Heat-Set Insert for Plastics Tapered, M3-.5 Internal Thread, 3.8mm Length | 2 | PCE |  |  |  | Aero-Space Fasteners and Hardware (formerly Colorado Electronic Hardware) | PEM IUBB-M3-1 | PCE
| > > > > > | HD-MS0060 | [HD-MS0060] Metric Brass Heat-Set Insert For Plastics Tapered, M5-.8 Internal Thread, 11.1mm Length | 1 | PCE |  |  |  | Aero-Space Fasteners and Hardware (formerly Colorado Electronic Hardware) | PEM IUBB-M5-2 | PCE
| > > > > | AS-PR0028 | [AS-PR0028] TAZ6, Y Idler with Bearings and Inserts | 1 | PCE
| > > > > > | PP-GP0225 | [PP-GP0225] Y Idler Mount v4.0, TAZ | 1 | PCE
| > > > > > > | RM-AB0105 | [RM-AB0105] Chroma Strand ABS Filament, Black 2.85mm, 5 lb reel | 17.81 | g |  |  |  | Chroma Strand Labs, LLC |  | Reel, 5lb
| > > > > > | PP-MP0111 | [PP-MP0111] Y End Plate v0.2 | 1 | PCE |  |  |  | Weiser Engineering, Inc. |  | PCE
| > > > > > | HD-BT0061 | [HD-BT0061] Class 10.9 Stl Button Head Socket Cap Screw M8 Size, 40 Mm Length, 1.25 Mm Pitch | 1 | PCE |  |  |  | Fastenal | 38972 | PCE
| > > > > > | HD-BT0148 | [HD-BT0148] Class 10.9 Steel Button-Head Socket Cap Screw, M3 Size, 10 mm Length, .5 mm Pitch | 4 | PCE |  |  | 91239A115 | Fastenal | 40869 | PCE
| > > > > > | HD-MS0030 | [HD-MS0030] Metric Brass Heat-Set Insert for Plastics Tapered, M3-.5 Internal Thread, 3.8mm Length | 4 | PCE |  |  |  | Aero-Space Fasteners and Hardware (formerly Colorado Electronic Hardware) | PEM IUBB-M3-1 | PCE
| > > > > > | HD-MS0282 | [HD-MS0282] 608-2RS ABEC3/C3 Rubber Sealed Bearing - BLACK | 2 | PCE |  | JSB Great Bearings | 608-2RS ABEC3/C3 | JSB Great Bearings | 608-2RS ABEC3/C3 | PCE
| > > > > > | HD-NT0002 | [HD-NT0002] M8 Nyloc Nut, Zinc Plated | 1 | PCE |  |  | 40163 | Fastenal | 40163 | PCE
| > > > > > | HD-WA0006 | [HD-WA0006] M8 Washer, Steel, Zinc Plated | 4 | PCE |  |  |  | Fastenal | 40357 | PCE
| > > > > > | HD-WA0038 | [HD-WA0038] Black-Oxide 18-8 Steel Flat Washer, M3 Screw Size, 3.2mm ID, 7.0mm OD | 4 | PCE |  |  |  | Fastenal | 11264395 | PCE
| > > > > | AS-PR0030 | [AS-PR0030] TAZ6, Y Axis Motor End Assembly | 1 | PCE
| > > > > > | PP-GP0226 | [PP-GP0226] Y Motor Mount v3.0, TAZ | 1 | PCE
| > > > > > > | RM-AB0105 | [RM-AB0105] Chroma Strand ABS Filament, Black 2.85mm, 5 lb reel | 26.95 | g |  |  |  | Chroma Strand Labs, LLC |  | Reel, 5lb
| > > > > > | HD-BT0148 | [HD-BT0148] Class 10.9 Steel Button-Head Socket Cap Screw, M3 Size, 10 mm Length, .5 mm Pitch | 4 | PCE |  |  | 91239A115 | Fastenal | 40869 | PCE
| > > > > > | HD-MS0030 | [HD-MS0030] Metric Brass Heat-Set Insert for Plastics Tapered, M3-.5 Internal Thread, 3.8mm Length | 4 | PCE |  |  |  | Aero-Space Fasteners and Hardware (formerly Colorado Electronic Hardware) | PEM IUBB-M3-1 | PCE
| > > > > > | HD-WA0038 | [HD-WA0038] Black-Oxide 18-8 Steel Flat Washer, M3 Screw Size, 3.2mm ID, 7.0mm OD | 4 | PCE |  |  |  | Fastenal | 11264395 | PCE
| > > > > > | PP-MP0111 | [PP-MP0111] Y End Plate v0.2 | 1 | PCE |  |  |  | Weiser Engineering, Inc. |  | PCE
| > > > > | EL-HR0089 | [EL-HR0089] Taz 6, Bed harness extension | 1 | PCE
| > > > > > | EL-MS0012 | [EL-MS0012] Noninsulated Wire Ferrule, 24-20 AWG, .31" Pin Length | 2 | PCE |  | Phoenix Contact | 3202478 | McMaster-Carr | 9681K15 | PCE
| > > > > > | EL-MS0141 | [EL-MS0141] Term Ring Non Ins 26-22AWG #4 Order Bulk Only | 2 | PCE |  | Panduit | P22-4R-M | TTI Global Distribution | P22-4R-M | PCE
| > > > > > | EL-MS0142 | [EL-MS0142] Conn Recept Faston 22-26AWG .110 - Reel of 3K | 4 | PCE |  |  | 7-520365-2 | TTI Global Distribution | 7-520365-2 | PCE
| > > > > > | EL-MS0205 | [EL-MS0205] Molex-CONN TERM MALE 22-24AWG TIN - Reels of 20K | 8 | PCE |  | Molex | 16-02-0107 | TTI Global Distribution | 16-02-0107 | PCE
| > > > > > | EL-WR0103 | [EL-WR0103] 24AWG Stranded – Red | 260 | mm |  |  |  | Allcable | HU1569247RD | ft, 1000
| > > > > > | EL-WR0104 | [EL-WR0104] 24AWG Stranded – Orange | 500 | mm |  |  |  | Allcable | HU1569247OE | ft, 1000
| > > > > > | EL-WR0111 | [EL-WR0111] 24AWG Stranded – Blue | 500 | mm |  |  |  | Allcable | HU1569247BE | ft, 1000
| > > > > > | EL-WR0119 | [EL-WR0119] 24AWG Stranded Wire – Green | 360 | mm |  |  |  | Allcable | HU1569247GN | ft, 1000
| > > > > > | PC-CN0061 | [PC-CN0061] Male 8 pin Molex Connector Housing | 1 | PCE |  |  | 70107-0007 | TTI Global Distribution | 70107-0007 | PCE
| > > > > | PP-GP0216 | [PP-GP0216] Z-min switch mount v4.1 | 1 | PCE
| > > > > > | RM-AB0105 | [RM-AB0105] Chroma Strand ABS Filament, Black 2.85mm, 5 lb reel | 8.81 | g |  |  |  | Chroma Strand Labs, LLC |  | Reel, 5lb
| > > > > | PP-GP0221 | [PP-GP0221] Bed corner TAZ6 v2.0 | 4 | PCE
| > > > > > | RM-TE0002 | [RM-TE0002] Midnight NinjaFlex™ TPE Filament, 3mm, 0.75kg Fenner Drives | 1.54 | g |  | Fenner Drives | 3D3011290 Midnight | Fenner Drives | 3D3011290A | Reel, 0.75kg
| > > > > | PP-GP0224 | [PP-GP0224] Bed mount table v3.1 | 4 | PCE
| > > > > > | RM-AB0105 | [RM-AB0105] Chroma Strand ABS Filament, Black 2.85mm, 5 lb reel | 7.41 | g |  |  |  | Chroma Strand Labs, LLC |  | Reel, 5lb
| > > > > | PP-GP0231 | [PP-GP0231] Wiper Mount, v1.1 | 1 | PCE
| > > > > > | RM-AB0105 | [RM-AB0105] Chroma Strand ABS Filament, Black 2.85mm, 5 lb reel | 12.35 | g |  |  |  | Chroma Strand Labs, LLC |  | Reel, 5lb
| > > > > | PP-GP0238 | [PP-GP0238] Flexy Bed Foot v0.1 | 4 | PCE
| > > > > > | RM-TE0002 | [RM-TE0002] Midnight NinjaFlex™ TPE Filament, 3mm, 0.75kg Fenner Drives | 0.44 | g |  | Fenner Drives | 3D3011290 Midnight | Fenner Drives | 3D3011290A | Reel, 0.75kg
| > > > > | PP-GP0304 | [PP-GP0304] Y-Belt Clamp | 1 | PCE
| > > > > > | RM-AB0105 | [RM-AB0105] Chroma Strand ABS Filament, Black 2.85mm, 5 lb reel | 1.7 | g |  |  |  | Chroma Strand Labs, LLC |  | Reel, 5lb
| > > > > | PP-FP0146 | [PP-FP0146] Silk Screened TAZ Bed Plate | 1 | PCE |  |  |  | Weiser Engineering, Inc. |  | PCE
| > > > > | EL-MT0029 | [EL-MT0029] NEMA 17 Stepper Motor, Moons' - NOT INCLUDING wire harness | 1 | PCE |  |  | MS17HD6P4150-01-B | Moons' Industries (America), Inc. | MS17HD6P4150-01-B | PCE
| > > > > | EL-SW0022 | [EL-SW0022] SWITCH BASIC SPDT 3A .110QC 125V | 2 | PCE |  |  | SS-3GPT | TTI Global Distribution | SS-3GPT | PCE
| > > > > | EL-SW0030 | [EL-SW0030] Momentary Metal Flat Flush Mount Push Button Switch | 1 | PCE |  |  | 060-660 (Model Number 66-2436) | Parts Express | 060-660 (66-2436) | PCE
| > > > > | HD-BL0032 | [HD-BL0032] 1164-2P-06-2MR-1164-06 / GT 3 Single Sided Neoprene Belt - 1164mm by 6mm | 1 | PCE |  | B & B Manufacturing, Inc | 1164-2P-06 - 2MR-1164-06 | B & B Manufacturing, Inc | 1164-2P-06 - 2MR-1164-06 | PCE
| > > > > | HD-BT0012 | [HD-BT0012] M3 Set Screw (Grub Screw) | 4 | PCE |  |  | 40818 | Fastenal | 40818 | PCE
| > > > > | HD-BT0073 | [HD-BT0073] Class 10.9 Stl Button Head Socket Cap Screw M5 Size, 10 Mm Length, .8 Mm Pitch | 24 | PCE |  |  |  | Fastenal | 1139905 | PCE
| > > > > | HD-BT0082 | [HD-BT0082] Metric 18-8 SS Flat Head Socket Cap Screw M3 Size, 16mm Length, .50mm Pitch | 1 | PCE |  |  |  | Fastenal | M42510016A20000 | PCE
| > > > > | HD-BT0107 | [HD-BT0107] Metric Class 12.9 Socket Head Cap Screw Alloy Steel, Black, M2 Thread, 10mm Length, 0.4mm Pitch | 4 | PCE |  |  | 0134599 | Fastenal | 0134599 | PCE
| > > > > | HD-BT0137 | [HD-BT0137] M3 x 8 Bolt, BHCS, Black-Oxide | 34 | PCE |  |  | 40868 | Fastenal | 40868 | PCE
| > > > > | HD-BT0146 | [HD-BT0146] M3 x 12 BHCS, Black Oxide, Class 10.9 Steel | 6 | PCE |  |  |  | Fastenal | 40870 | PCE
| > > > > | HD-BT0148 | [HD-BT0148] Class 10.9 Steel Button-Head Socket Cap Screw, M3 Size, 10 mm Length, .5 mm Pitch | 1 | PCE |  |  | 91239A115 | Fastenal | 40869 | PCE
| > > > > | HD-EX0062 | [HD-EX0062] T-Slot Aluminum Frame TPW, Extrusion 20mm x 20mm x 500mm,Tapped M5x0.8 on Both Ends, Black (Ends free of anodize) | 2 | PCE |  | T-slot | 2020M 2 Tap | In-Position Technologies | 2020M 2 Tap | PCE
| > > > > | HD-MS0033 | [HD-MS0033] GT2, 16 Teeth, timing pulley, AL | 1 | PCE |  |  |  | B & B Manufacturing, Inc | 16-2P06M6CA5 | PCE
| > > > > | HD-MS0058 | [HD-MS0058] Wire Tie, 8" Black, pk 1000 | 1 | PCE |  |  | APU-08-18-0-M | Electronics Distributors Corp. | 17-01125 | pkg, 1000
| > > > > | HD-NT0001 | [HD-NT0001] Metric Zinc-Plated Steel Nylon-Insert Locknut, Class 8, M3 Screw sz, .5MM pitch, 5.5MM W, 4MM H | 1 | PCE |  |  | 40143 | Fastenal | 40143 | PCE
| > > > > | HD-NT0053 | [HD-NT0053] T-Slot Slide in T-nuts for Aluminum Frame, M5 | 16 | PCE |  | T-slot | 682888 | In-Position Technologies | 682888 | PCE
| > > > > | HD-RD0018 | [HD-RD0018] 10mm Smooth Rod, Stainless Steel, 500mm | 2 | PCE |  | Igus, Inc. | EWMR-10-500x | Igus, Inc. | EWMR-10-500x | PCE
| > > > > | HD-WA0012 | [HD-WA0012] Steel Flat Washer, DIN 125 zinc-plated class 4,M2 screw sz, 5mm OD, .25mm-.35mm thick | 4 | PCE |  |  | 40350 | Fastenal | 40350 | PCE
| > > > > | HD-WA0027 | [HD-WA0027] Metric 18-8 Stainless Steel Internal-Tooth Lock Washer, M3 Screw Size, 6MM OD, .4MM Min Thick | 1 | PCE |  |  | WF6330000A20000 | Fastenal | WF6330000A20000 | PCE
| > > > > | HD-WA0038 | [HD-WA0038] Black-Oxide 18-8 Steel Flat Washer, M3 Screw Size, 3.2mm ID, 7.0mm OD | 41 | PCE |  |  |  | Fastenal | 11264395 | PCE
| > > > > | HD-WA0040 | [HD-WA0040] Black-Oxide 18-8 Stainless Steel Flat Washer, M5 Screw Size, 5.3mm ID, 10.0mm OD | 24 | PCE |  |  |  | Fastenal | 11264558 | PCE
| > > > | AS-PR0032 | [AS-PR0032] TAZ6, Olive Oil, X Carriage Assembly | 1 | PCE
| > > > > | AS-PR0034 | [AS-PR0034] TAZ6, 12mm Double Bearing Holder with Bearings Assembly | 1 | PCE
| > > > > > | RM-AB0105 | [RM-AB0105] Chroma Strand ABS Filament, Black 2.85mm, 5 lb reel | 22.65 | g |  |  |  | Chroma Strand Labs, LLC |  | Reel, 5lb
| > > > > > | HD-BU0029 | [HD-BU0029] DryLin® R - Solid Precision Polymer Bearing RJMP-01, 12mm | 2 | PCE |  | Igus, Inc. | RJMP-01-12 | Igus, Inc. | RJMP-01-12 | PCE
| > > > > | AS-PR0035 | [AS-PR0035] TAZ6, 12mm Single Bearing Holder with Bearing Assembly | 1 | PCE
| > > > > > | HD-BU0029 | [HD-BU0029] DryLin® R - Solid Precision Polymer Bearing RJMP-01, 12mm | 1 | PCE |  | Igus, Inc. | RJMP-01-12 | Igus, Inc. | RJMP-01-12 | PCE
| > > > > > | RM-AB0105 | [RM-AB0105] Chroma Strand ABS Filament, Black 2.85mm, 5 lb reel | 9.05 | g |  |  |  | Chroma Strand Labs, LLC |  | Reel, 5lb
| > > > > | AS-PR0033 | [AS-PR0033] TAZ6, X carriage with Inserts Assembly | 1 | PCE
| > > > > > | PP-GP0206 | [PP-GP0206] X Carriage TAZ6 v0.3 | 1 | PCE
| > > > > > > | RM-AB0105 | [RM-AB0105] Chroma Strand ABS Filament, Black 2.85mm, 5 lb reel | 60.94 | g |  |  |  | Chroma Strand Labs, LLC |  | Reel, 5lb
| > > > > > | HD-MS0030 | [HD-MS0030] Metric Brass Heat-Set Insert for Plastics Tapered, M3-.5 Internal Thread, 3.8mm Length | 15 | PCE |  |  |  | Aero-Space Fasteners and Hardware (formerly Colorado Electronic Hardware) | PEM IUBB-M3-1 | PCE
| > > > > | PP-GP0207 | [PP-GP0207] X Carriage Guide v2.0 | 1 | PCE
| > > > > > | RM-AB0105 | [RM-AB0105] Chroma Strand ABS Filament, Black 2.85mm, 5 lb reel | 6.12 | g |  |  |  | Chroma Strand Labs, LLC |  | Reel, 5lb
| > > > > | HD-BT0137 | [HD-BT0137] M3 x 8 Bolt, BHCS, Black-Oxide | 1 | PCE |  |  | 40868 | Fastenal | 40868 | PCE
| > > > > | HD-BT0146 | [HD-BT0146] M3 x 12 BHCS, Black Oxide, Class 10.9 Steel | 11 | PCE |  |  |  | Fastenal | 40870 | PCE
| > > > > | HD-WA0038 | [HD-WA0038] Black-Oxide 18-8 Steel Flat Washer, M3 Screw Size, 3.2mm ID, 7.0mm OD | 12 | PCE |  |  |  | Fastenal | 11264395 | PCE
| > > > | PP-GP0154 | [PP-GP0154] Electronics Case Mount v1.0 | 4 | PCE
| > > > > | RM-AB0105 | [RM-AB0105] Chroma Strand ABS Filament, Black 2.85mm, 5 lb reel | 4.19 | g |  |  |  | Chroma Strand Labs, LLC |  | Reel, 5lb
| > > > | EL-MT0029 | [EL-MT0029] NEMA 17 Stepper Motor, Moons' - NOT INCLUDING wire harness | 2 | PCE |  |  | MS17HD6P4150-01-B | Moons' Industries (America), Inc. | MS17HD6P4150-01-B | PCE
| > > > | HD-BL0032 | [HD-BL0032] 1164-2P-06-2MR-1164-06 / GT 3 Single Sided Neoprene Belt - 1164mm by 6mm | 1 | PCE |  | B & B Manufacturing, Inc | 1164-2P-06 - 2MR-1164-06 | B & B Manufacturing, Inc | 1164-2P-06 - 2MR-1164-06 | PCE
| > > > | HD-BT0012 | [HD-BT0012] M3 Set Screw (Grub Screw) | 4 | PCE |  |  | 40818 | Fastenal | 40818 | PCE
| > > > | HD-BT0039 | [HD-BT0039] Metric Class 12.9 Socket Head Cap Screw, Alloy Steel, M3 Thread, 12MM Length, 0.50MM Pitch | 3 | PCE |  |  | 39505 | Fastenal | 39505 | PCE
| > > > | HD-BT0073 | [HD-BT0073] Class 10.9 Stl Button Head Socket Cap Screw M5 Size, 10 Mm Length, .8 Mm Pitch | 8 | PCE |  |  |  | Fastenal | 1139905 | PCE
| > > > | HD-BT0148 | [HD-BT0148] Class 10.9 Steel Button-Head Socket Cap Screw, M3 Size, 10 mm Length, .5 mm Pitch | 8 | PCE |  |  | 91239A115 | Fastenal | 40869 | PCE
| > > > | HD-MS0055 | [HD-MS0055] Metric Press-Fit Plastic Thumb Screw Head Knurled, Black, Fits M5 Screw, 16mm A, 6.5mm B | 4 | PCE |  |  | 11225-04232 | McMaster-Carr |  | PCE
| > > > | HD-MS0058 | [HD-MS0058] Wire Tie, 8" Black, pk 1000 | 7 | PCE |  |  | APU-08-18-0-M | Electronics Distributors Corp. | 17-01125 | pkg, 1000
| > > > | HD-MS0336 | [HD-MS0336] Black Adhesive-Back Bumper, Square, Polyurethane, 3/4" Wide, 1/4" High | 4 | PCE |  |  |  | Aero-Space Fasteners and Hardware (formerly Colorado Electronic Hardware) | BS-29BLACK | PCE
| > > > | HD-MS0351 | [HD-MS0351] Helical Flexible Shaft Coupling with Set Screw - X10835-5mm-5mm - Anodize IAW HPS1000 | 2 | PCE |  | Helical Products Company, Inc. | 30070 | Helical Products Company, Inc. | 30070 | PCE
| > > > | HD-NT0053 | [HD-NT0053] T-Slot Slide in T-nuts for Aluminum Frame, M5 | 4 | PCE |  | T-slot | 682888 | In-Position Technologies | 682888 | PCE
| > > > | HD-RD0047 | [HD-RD0047] 12mm X 515mm Stainless Steel Smooth Rod | 2 | PCE |  | Igus, Inc. | EWMR-12-515x | Igus, Inc. | EWMR-12-515x | PCE
| > > > | HD-WA0038 | [HD-WA0038] Black-Oxide 18-8 Steel Flat Washer, M3 Screw Size, 3.2mm ID, 7.0mm OD | 11 | PCE |  |  |  | Fastenal | 11264395 | PCE
| > > > | HD-WA0040 | [HD-WA0040] Black-Oxide 18-8 Stainless Steel Flat Washer, M5 Screw Size, 5.3mm ID, 10.0mm OD | 8 | PCE |  |  |  | Fastenal | 11264558 | PCE
| > > | AS-PR0082 | [AS-PR0082] Feed Tube Assembly, v3.0 | 1 | PCE
| > > > | PP-GP0219 | [PP-GP0219] Feed tube spinner v3.0 | 1 | PCE
| > > > > | RM-AB0105 | [RM-AB0105] Chroma Strand ABS Filament, Black 2.85mm, 5 lb reel | 5.45 | g |  |  |  | Chroma Strand Labs, LLC |  | Reel, 5lb
| > > > | HD-MS0058 | [HD-MS0058] Wire Tie, 8" Black, pk 1000 | 1 | PCE |  |  | APU-08-18-0-M | Electronics Distributors Corp. | 17-01125 | pkg, 1000
| > > > | HD-TB0007 | [HD-TB0007] Feed Tube, 0.187 ID X .250 OD NAT PTFE Tube | 850 | mm |  | Zeus | 15798 | Professional Plastics | 0.187 ID X .250 OD NAT PTFE TUBE | ft, 500
| > > | DC-MS0049 | [DC-MS0049] Test/Acceptance record TAZ 6.0 | 1 | PCE |  |  |  | THE PRINT SHOP OF LOVELAND LLC (FORMERLY LIGHT SPEED COLOR) |  | PCE
| > > | EL-CA0030 | [EL-CA0030] North American - 6ft 18AWG Power Cord Cable w/ 3 Conductor PC Power Connector Socket (C13/5-15P) - Black, 5279 | 1 | PCE |  |  | 3271V86 | Linvox | 3271V86 | PCE
| > > | EL-CA0063 | [EL-CA0063] 6ft Tripp Lite - USB 2.0 A/B Gold Device Cable Ferrite Chokes A Male B Male | 1 | PCE |  |  | U023-006 | Electronics Distributors Corp. | U023-006 | PCE
| > > | EL-MS0385 | [EL-MS0385] Verbatim 8GB SDHC Class 10 UHS-I / Bulk | 1 | PCE |  |  | 99197 – 8GB SDHC Memory Card Class 10 UHS-1 | Verbatim Americas, LLC | 99197 | PCE
| > > | HD-BT0082 | [HD-BT0082] Metric 18-8 SS Flat Head Socket Cap Screw M3 Size, 16mm Length, .50mm Pitch | 4 | PCE |  |  |  | Fastenal | M42510016A20000 | PCE
| > > | HD-MS0287 | [HD-MS0287] Metric 18-8 Stainless Steel Unthreaded Spacer, 8mm OD, 10mm Length, M3 Screw Size | 4 | PCE |  |  |  | Hardware Speciality | SS-5007-30-10.0-00 | PCE
| > > | PP-MP0082 | [PP-MP0082] Bed Leveling Washer, 303 SST | 4 | PCE |  |  |  | MBK Machine Corp. (S&DC CORP) |  | PCE
| > > | RM-MS0034 | [RM-MS0034] nGen Amphora (colorFabb) 2.85 mm filament, 5lb Reel, AM3300 Polymer, LulzBot Green | 14 | g |  | colorFabb B.V.
| > | AS-PK0006 | [AS-PK0006] TAZ6, Olive Oil, Documentation Bag | 1 | PCE
| > > | SH-PG0083 | [SH-PG0083] 9 x 12" 8 Mil Reclosable Bags | 1 | PCE |  |  |  | Uline | S-13440 | pkg, 500
| > > | DC-MN0015 | [DC-MN0015] Lulzbot-TAZ 6.0 User Manual | 1 | PCE |  |  |  | LIGHTNING SOURCE | 9780989378482 | PCE
| > > | DC-MN0016 | [DC-MN0016] Operating Guide, TAZ 6 | 1 | PCE |  |  |  | Color Pro |  | PCE
| > > | DC-MN0017 | [DC-MN0017] Unboxing Guide, TAZ 6 | 1 | PCE |  |  |  | Color Pro |  | PCE
| > > | DC-MS0076 | [DC-MS0076] Cura Update Insert Card 02 | 1 | PCE |  |  |  | Coren Printing Inc. |  | PCE
| > | AS-PK0007 | [AS-PK0007] TAZ6, Olive Oil, Extruder Package | 1 | PCE
| > > | DC-LB0107 | [DC-LB0107] TAZ 6 Inner Box Label #2, Contents | 1 | PCE |  |  |  | Sticker Giant |  | PCE
| > > | SH-BX0055 | [SH-BX0055] TAZ 6 Tool Head and Accessory Box: 9-1/2 x 7 x 3-7/8 Die Cut, 32 ECT, B Flute, Kraft, Plain | 1 | PCE |  | Preferred Packaging Products, Inc. | 3080I | Preferred Packaging Products, Inc. | 3080I | PCE
| > > | SH-PG0123 | [SH-PG0123] TAZ 6: Tool Head Foam Insert: 1.2 lb. Density Extruded Polyethylene Foam, Gray | 1 | PCE |  | Preferred Packaging Products, Inc. | 3080D | Preferred Packaging Products, Inc. | 3080D | PCE
| > > | HD-MS0375 | [HD-MS0375] ESD Foam 1.06" x .6" x .3" - Extruder Pin Insertion | 1 | PCE |  |  |  | Preferred Packaging Products, Inc. | 04075 | PCE
| > | AS-PK0008 | [AS-PK0008] TAZ6, Olive Oil, Accessories Package | 1 | PCE
| > > | AS-PR0108 | [AS-PR0108] Filament sample pack | 1 | PCE
| > > > | RM-MS0035 | [RM-MS0035] nGen Amphora (colorFabb) Sample Pack, AM3300 Polymer, LulzBot Green | 1 | PCE
| > > > | SH-PG0083 | [SH-PG0083] 9 x 12" 8 Mil Reclosable Bags | 1 | PCE |  |  |  | Uline | S-13440 | pkg, 500
| > > > | SH-MS0057 | [SH-MS0057] Label nGen Sample (for Olive) | 1 | PCE |  |  |  | Sticker Giant |  | PCE
| > > | DC-LB0095 | [DC-LB0095] LulzBot Logo Sticker, 3 - Inch | 1 | PCE |  |  |  | Sticker Giant |  | PCE
| > > | DC-LB0106 | [DC-LB0106] TAZ 6 Inner Box Label #1 Contents | 1 | PCE |  |  |  | Sticker Giant |  | PCE
| > > | SH-BX0055 | [SH-BX0055] TAZ 6 Tool Head and Accessory Box: 9-1/2 x 7 x 3-7/8 Die Cut, 32 ECT, B Flute, Kraft, Plain | 1 | PCE |  | Preferred Packaging Products, Inc. | 3080I | Preferred Packaging Products, Inc. | 3080I | PCE
| > > | SH-PG0031 | [SH-PG0031] 2 x 3" No Print Reclosable Static Shielding Bags (ESD) | 1 | PCE |  |  |  | Uline | S-6509 | pkg, 100
| > | AS-PK0029 | [AS-PK0029] Universal Tool Kit | 1 | PCE
| > > | AS-PK0010 | [AS-PK0010] 90 mm wiper pad set | 1 | PCE, 90mm, 5 pack
| > > > | AS-PR0023 | [AS-PR0023] 90mm Cut wiper pad | 5 | PCE, 90mm
| > > > > | PP-FP0087 | [PP-FP0087] LulzBot Wiper Pads | 90 | mm |  |  |  | eNTWORKS Ltd. |  | ft, 25
| > > > > | SR-MN0007 | [SR-MN0007] Service for Cutting Wiper Pad AS-PR0023 | 1 | PCE |  |  |  | CCX Corp. | WIPERKIT | PCE
| > > | AS-PK0027 | [AS-PK0027] Clam knife with label | 1 | PCE
| > > > | TL-HD0359 | [TL-HD0359] 7 1/2" Nylon Handle Clam Knife - Laser Etched with "Sharp" Icon | 1 | PCE |  |  |  | Laser Engraving Designs, LLC |  | PCE
| > > > > | SR-MN0010 | [SR-MN0010] Laser Etching Service for Clam Knive, TL-HD0009 | 1 | PCE |  |  |  | Laser Engraving Design |  | PCE
| > > > > | TL-HD0009 | [TL-HD0009] 7 1/2" Nylon Handle Clam Knife | 1 | PCE |  |  |  | WEBstaurant Store | 35340592 | PCE
| > > > | DC-LB0062 | [DC-LB0062] Clam Knife Sheath Sticker - Caution Sharp Blade! (1"x2.5" Rectangle) | 1 | PCE |  |  |  | Sticker Giant |  | PCE
| > > | AS-PK0030 | [AS-PK0030] Tool Sub Kit, Universal | 1 | PCE
| > > > | TL-HD0008 | [TL-HD0008] Stainless Steel Pocket Rule Semiflexible, Metric Grads, 150 mm Length | 1 | PCE |  |  |  | Image Supply Service, Inc. | 90013A | PCE
| > > > | TL-HD0046 | [TL-HD0046] PRO DENTAL PICK (PROBE) (DP-19) M S V - in a protective sleeve or with a safety cap | 1 | PCE |  |  |  | PRECISION PRODUCTS.US | J1031S | PCE
| > > > | TL-HD0049 | [TL-HD0049] 6" Deluxe Bent Stainless Steel Tweezers with Serrated Teeth and Safety Cap | 1 | PCE |  |  |  | ROEDER INDUSTRIES INC. | TWE6 6'' Tweezers | PCE
| > > | TL-CS0255 | [TL-CS0255] Scotch Brite Maroon Pad, 2"X 3" | 2 | PCE
| > > > | TL-MS0568 | [TL-MS0568] Abrasive Roll, 2" W x 30 ft. L Roll - Maroon | 76.2 | mm |  |  |  | Zoro Tools | G1446654 | ft, 30
| > > | TL-CS0117 | [TL-CS0117] Elmer's Glue Sticks, .77oz | 1 | PCE |  |  |  | Amazon | B000U6FJQE | PCE
| > > | TL-HD0048 | [TL-HD0048] Elmer's X-Acto No. 1 Precision Knife - Aluminum | 1 | PCE |  |  |  | Amazon |  | PCE
| > > | TL-HD0050 | [TL-HD0050] 6" Long Nose Pliers | 1 | PCE |  |  |  | Electronics Distributors Corp. |  | PCE
| > > | TL-HD0468 | [TL-HD0468] 7 pc Long Arm Ball Hex Key Wrench Set (Metric) - Red | 1 | PCE |  | Bondhus | 03-HD468 | Electronics Distributors Corp. | 03-HD0468 | PCE
| > > | TL-MS0343 | [TL-MS0343] Bright Travels Hanging Utility Kit - TAZ Tool Bag with LulzBot Green Logo | 1 | PCE |  |  | 7007-04BKOR | Specialty Incentives, Inc | 7007-04BKOR | PCE
| > | DC-LB0063 | [DC-LB0063] Modification Warning Insert Modification 2.75 x 8.5 on 100 lb. Astrobright Lift Off Lemon Very Bright | 1 | PCE |  |  |  | THE PRINT SHOP OF LOVELAND LLC (FORMERLY LIGHT SPEED COLOR) |  | PCE
| > | DC-LB0105 | [DC-LB0105] Arrow Labels - Yellow, 1 x 3" 500/roll | 1 | PCE |  |  |  | Uline | S-13121 | pkg, 500
| > | DC-LB0118 | [DC-LB0118] Save your TAZ 6 Packaging Sticker | 1 | PCE |  |  |  | MaverickLabel |  | PCE
| > | DC-LB0149 | [DC-LB0149] TAZ 6 EU Serial Number Sticker, Tamper Evident | 1 | PCE |  |  |  | MyAssetTag.com |  | pkg, 100
| > | DC-MS0050 | [DC-MS0050] Packing List, TAZ 6.0 | 1 | PCE |  |  |  | THE PRINT SHOP OF LOVELAND LLC (FORMERLY LIGHT SPEED COLOR) |  | PCE
| > | DC-MS0051 | [DC-MS0051] EC Declaration of Conformity, TAZ 6.0 | 1 | PCE |  |  |  | THE PRINT SHOP OF LOVELAND LLC (FORMERLY LIGHT SPEED COLOR) |  | PCE
| > | DC-MS0052 | [DC-MS0052] Safety Warnings sheet, TAZ 6.0 | 1 | PCE |  |  |  | THE PRINT SHOP OF LOVELAND LLC (FORMERLY LIGHT SPEED COLOR) |  | PCE
| > | EL-CA0031 | [EL-CA0031] 6ft 18AWG England Power Cord Cable - H05VV-F NEMA C13 - Black | 1 | PCE |  |  |  | Linvox | 21071H518.2 | PCE
| > | EL-CA0032 | [EL-CA0032] 6ft 18AWG European Power Cord Cable - H05VV-F NEMA C13 - Black | 1 | PCE |  |  |  | Linvox | 2171H576 | PCE
| > | HD-MS0375 | [HD-MS0375] ESD Foam 1.06" x .6" x .3" - Extruder Pin Insertion | 1 | PCE |  |  |  | Preferred Packaging Products, Inc. | 04075 | PCE
| > | SH-BX0051 | [SH-BX0051] TAZ 6 Box White: 34-1/2 x 11-3/16 x 25 RSC, 51ECT, Double Wall, White, 2 Colors, Glue Joint | 1 | PCE |  | Preferred Packaging Products, Inc. | 3080E | Preferred Packaging Products, Inc. | 3080E | PCE
| > | SH-BX0052 | [SH-BX0052] TAZ 6 Bed Insert: 19-5/8 x 17-1/8 Die Cut, 44 ECT, C Flute, Kraft, Plain | 1 | PCE |  | Preferred Packaging Products, Inc. | 3080F | Preferred Packaging Products, Inc. | 3080F | PCE
| > | SH-BX0053 | [SH-BX0053] TAZ 6 Scored Pad: 10-3/8 x 28-3/4 Scored Pad, 44 ECT, C Flute, Kraft, Plain | 1 | PCE |  | Preferred Packaging Products, Inc. | 3080G | Preferred Packaging Products, Inc. | 3080G | PCE
| > | SH-BX0054 | [SH-BX0054] TAZ 6 U-Pad: 25 x 19-7/16 Scored Pad, 51 ECT, Double Wall, Kraft, Plain | 1 | PCE |  | Preferred Packaging Products, Inc. | 3080H | Preferred Packaging Products, Inc. | 3080H | PCE
| > | SH-PG0019 | [SH-PG0019] Avery® White Shipping Labels for Laser Printers with TrueBlock Technology, 2 Inches x 4 Inches (5963) | 1 | PCE |  |  | S-3845 | Amazon | 5963 | pkg, 2500
| > | SH-PG0069 | [SH-PG0069] 3M 8898 Economy Strapping Tape - 1⁄2" x 60 yards | 700 | mm |  |  |  | Uline | S-16075 | yd, 60
| > | SH-PG0072 | [SH-PG0072] 3M 8898 Economy Strapping Tape - 2" x 60 yards | 600 | mm |  |  |  | Uline | S-16076 | yd, 60
| > | SH-PG0131 | [SH-PG0131] #260 White Reinforced Gummed Tape with LulzBot Printed Logo, 10 Pack | 3660 | mm |  | Preferred Packaging Products, Inc. | 0815 | Preferred Packaging Products, Inc. | 0815 | Roll 450' - 10pk
| > | SH-PG0142 | [SH-PG0142] TAZ 6: Top Endcap Foam, 1.5 lb. Density Expanded Polyethylene Foam, Black | 1 | PCE |  | Preferred Packaging Products, Inc. | 3080A | Preferred Packaging Products, Inc. | 3080A | PCE
| > | SH-PG0143 | [SH-PG0143] TAZ 6: Bottom Endcap Foam, 1.5 lb. Density Expanded Polyethylene Foam, Black | 1 | PCE |  | Preferred Packaging Products, Inc. | 3080B | Preferred Packaging Products, Inc. | 3080B | PCE
| > | SH-PG0169 | [SH-PG0169] TAZ 6: Foam Corner Small, Expanded Polyethylene Foam, Black | 3 | PCE |  | Preferred Packaging Products, Inc. | 3080CB | Preferred Packaging Products, Inc. | 3080CB | PCE
| > | SH-PG0168 | [SH-PG0168] TAZ 6: Foam Corner Large, Expanded Polyethylene Foam, Black | 1 | PCE |  | Preferred Packaging Products, Inc. | 3080CA | Preferred Packaging Products, Inc. | 3080CA | PCE