Copyright © 2018 Aleph Objects, Inc.
Permission is granted to copy, distribute and/or modify this document
24 Links 20mm Cable Chain [EL-MS0379]
under the terms of the Creative Commons Attribution 4.0 International
20mm Inner Width Mounting Brackets (male and female) – [EL-MS0382]
Public License (CC BY-SA 4.0).
        * use shown orientation
{
Male end
Female end
17 Links 30mm Cable Chain [EL-MS0380]
30mm Inner Width Mounting Brackets (male and female) – [EL-MS0383]
        * use shown orientation
Female end
Male end
21x [EL-MS0479]
Female 3.0 Molex Pin
Strip 3mm
Pin 22
1x Male 22pin Housing
[EL-WR0152] chainflex® CF9
Pin 21
[EL-MS0490]
}
control cable TPE
Pin 20
 pin pos 24
Pin 19
Strip Insulator 20 mm
 pin pos 12
Strip Insulator 20 mm
Pin 18
E2
motor
Pin 17
 pin pos 23
Pin 16
Length = 1210mm
 pin pos 11
 pin pos 10
E2 heat
 pin pos 8
24v fan
21x Male Molex Pin
ground
 pin pos 9
12
24
[EL-MS0205]
11
23
10 22
Pin 15
Servo 2
 pin pos 22
[EL-WR0152] chainflex® CF9
9
21
Pin 14
Strip Insulator 20 mm
control cable TPE
 pin pos 20
TH2
Strip Insulator 20 mm
8
20
Pin 13
Strip 4mm
 pin pos 19
+
7
19
24v
Length = 1210mm
Pin 12
power
6
18
pin pos 7
-
pin pos 18
+
5V
5
17
Pin 11
power
4
16
pin pos 6
-
Pin 10
3
15
Pin 9
  pin pos 17
TH1
2
14
[EL-WR0152] chainflex® CF9
Note: all cut
Pin 8
 pin pos 15
Servo 1
1
13
Strip Insulator 20 mm
control cable TPE
lengths +/- 3mm
 pin pos 3
E1 heater
Strip Insulator 20 mm
Pin 7
}
Pin 6
 pin pos 14
Length = 1210mm
Pin 5
 pin pos 2
3x Heat Shrink Tubing
E1
20mm
Pin 4
 pin pos 13
motor
[HD-TB0075]
Pin 3
 pin pos 1
Part number reference label
Pin 2
Igus 4-wire Shielded Chainflex Cable – [EL-WR0140]
 pin pos 4
ground
1x [EL-MS0355]
{
Strip Insulator 30 mm
Strip 2.2mm
3x 10mm
Female 6pin Housing
5x Male Molex Pin
15mm
15mm
4x [EL-MS0351]
Pin 1
Pin 4
[EL-MS0205]
Strip Insulator 30 mm
Female JST Pin
Pin 2
Pin 6
1x [EL-MS0509]
Pin 3
Pin 3
EL-HR0141
Pin 4
Wire Housing RECEPTACLE
Pin 1
Length = 550mm
1x [EL-MS0141]
Term Ring Non Ins 26-22AWG
24P DUAL ROW
Pin 5
Cut 45mm
(see page 2)
2x Heat Shrink Tubing
40mm
1x Male 6pin Housing
[HD-TB0075]
[PC-CN0119]
Cut 30mm
(see page 2)
DATE
DRAWN BY
JW
TITLE
CHECKED BY
DATE
Extruder X Harness, Assembled
SHEET
FILE NAME
REV.
1
EL-HR0141_extruder_x_harness.odg
J

---
Solder this end to braided shield
Strip 10mm
Terminate this end with called out termination
Cut to called out length
SIZE
DWG NO.
A
SCALE
NA
2 of 2
DO NOT SCALE DRAWING

---
Rev	Date	Changes	Change By
A	8/23/18	Swap green and brown wire on third 7 wire cable	JW
B	8/27/18	Extend 30mm chain to include x harness	JW
C	9/13/18	Change second 30mm chain to 20mm chain	JW
D	10/29/18	Change JST strip length 2.5 to 2.2	SAW
E	11/12/18	Specify P/n label add heat shrink position and length	JW
F	11/15/18	Fixed pin quantities, normalized call-outs	SAW
G	11/21/18	Corrected E0 x4 to E1 x2 and E2 x2	SAW
H	12/17/18	Add 20mm of length to the x harness, add heatshrink tubing to the 24 POS connector side	JW
I	12/16/18	Add ground lug to jst side of x motor	JW
J	1/22/19	Change heat shrink part number to HD-BT0075	JW

---
30mm cable chain	17links	EL-MS0380	06-30-028-0	igus
20mm cable chain	24 links	EL-MS0379	06-20-028-0	igus
30mm mounting bracket set	1	EL-MS0383	E2-100-30-12	igus
20mm mounting bracket set	1	EL-MS0382	E2-100-20-12	igus
male molex 22 POS housing	1	EL-MS0490	538-70107-0021	Mouser
male molex pin	26	EL-MS0205	16-02-0107	TTI
Chainflex CF9	3630mm	EL-WR0152	CF9-02-07	igus
Igus 4-wire shielded chainflex cable	550mm	EL-WR0140	CF11-02-02-02	igus
Female 3.0 molex pin	21	EL-MS0479	43030-0001	TTI
Wire housing receptacle 24p dual row	1	EL-MS0509	538-43025-2400	Mouser
Female 6 pin housing jst	1	EL-MS0355	PHR-6	Future electronics
female jst pin	4	EL-MS0351	SPH-002T-P0.5S	Future electronics
heat shrink tubing	140mm	HD-TB0075	7856k76	Digikey
Male 6 pin housing	1	PC-CN0119	WM2537-ND	Digikey
24awg Black Wire	75mm	EL-WR0105	HU1569247BK	Allcable
Term Ring Non Ins 26-22AWG	1	EL-MS0141	P22-4R-M	TTI