Notes: Unless otherwise specified
Cut length +- 3mm
Molex strip length +-0.5mm
Solder sleeve strip length +- 1mm
Copyright © 2018 Aleph Objects, Inc.
Permission is granted to copy, distribute and/or modify this document
under the terms of the Creative Commons Attribution 4.0 International
Public License (CC BY-SA 4.0).
1x Male 6pin Housing
[PC-CN0119]
2x [PC-CN0003]
Molex-CONN Housing 3POS
Strip shielding 200mm
Strip shielding 20mm
Pin 2
Strip 4mm
Pin 1
2x [EL-WR0103] – 24awg Red Wire
Strip 4mm
Pin 3
Strip 4mm
Length: 158
Cut length: 50mm
Pin 1
Strip 8mm
Strip 4mm
Strip 8mm
Length: 158
Pin 2
Strip 8mm
Strip 4mm
5x Male Molex Pin
Length: 158
Pin 3
[EL-MS0205]
Strip 8mm
Strip 8mm
Strip 4mm
1x [EL-WR0099]
Grey 4 22awg
cond. Wire
Strip 8mm
Cut length: 50mm
Pin 1
Strip 4mm
Length: 158
Pin 4
2x [EL-WR0105] – 24awg Black Wire
Strip 4mm
Strip 4mm
Pin 3
Length: 1200
Strip 4mm
Pin 2
Pin 5
6x Female Molex Pin
[EL-MS0059]
Bare shield wire
2x [EL-MS0416]
⌀2.7mm Solder Sleeve
2x [EL-MS0247]
Black Shrink Tubing
115mm
[EL-WR0157] SELF-WRAPPING BRAIDED SLEEVING - 1/4" - BLACK - 1120mm
Rev	Date	Changes	Change By
A	12/27/18	Add heat shrink tubing to harness	JW
B	1/29/19	Reduce heat shrink length by 10mm each	JW
C	1/30/19	Add strip tolerance	JW
DATE
DRAWN BY
DRAWN BY
Tutley
09/11/18
TITLE
CHECKED BY
DATE
Filament Sensor Harness, Assembled
SHEET
FILE NAME
REV.
EL-HR0144
1
EL-HR0144_filament_sensor_harness.odg
C

---
AO P/n	qty	unit	Supplier		supplier P/n
EL-MS0205	5	pce	TTI		16-02-0107
EL-WR0157	1120	mm	Wirecare		F6N0.25BK
PC-CN0003	2	pce	Digi-key		WM2901-ND
EL-MS0059	6	pce	TTI		16-02-0086
EL-MS0416	2	pce	TTI		B-155-9002
PC-CN0119	1	pce	Digi-key		WM2537-ND
EL-WR0103	316	mm	allcable		HU1569247RD
EL-WR0105	316	mm	allcable		HU1569247BK
EL-WR0099	1200	mm	allcable		C0762A.41.10
EL-MS0247	230	mm	Electronics distribution corp		88-01870