## Sheet1
Supplier:	Quatro Machining [PP-MP0230_revA] Actuator Connector, Quiver					PO:	27704		Date	11/07/18
Item	Dim 1	Dim 2	Dim 3	Dim 4	Dim 5	Dim 6	Dim 7	Dim 8	Dim 9	Dim 10
Dimension	14.0	11.6	11.0	3.0	5.6	11.1	3.0	∅5.5	∅3.3	14.0
Tolerance (±)	0.75	0.75	0.75	0.75	0.75	0.75	0.75	0.75
Sample 1 Actual	14.03	11.7	11.09, 11.02	2.89	5.62	11.17	2.89	5.57	3.24	14.03
Pass/ Fail	Pass	Pass	Pass	Pass	Pass	Pass	Pass	Pass
Sample 2 Actual
Pass/ Fail
Sample 3 Actual
Pass/ Fail

'Notes' confirmation:		1. Material: 6061-T6 Aluminum					Unable to Verify		N/A
		2. Parts must be RoHS compliant					Unable to Verify		N/A
		3. Break all edges					Verified		Pass
		4. Remove all burrs and shavings					Verified		Pass, See inspection notes
		5. Parts must be clean, free of oil and debris					Verified		Pass

Inspection Notes:		Dim 18: Had a few small burs in the hole but a screw seem to knock it all loose.

## Sheet2
Supplier:	Quatro Machining [PP-MP0230_revA] Actuator Connector, Quiver					PO:	27704		Date	11/07/18
Item	Dim 11	Dim 12	Dim 13	Dim 14	Dim 15	Dim 16	Dim 17	Dim 18	Dim 19	Dim 20
Dimension	5.0	2x 0.2	2x 45°	3.9	11.0	3.1	2x R3.0	M3x0.5mm	3.0	M4X0.7
Tolerance (±)	0.75	0.75	None	0.75	0.75	+0.75 / -0.0	0.75		0.75
Sample 1 Actual	5.12	0.2	45°	3.93	11.04	3.27	3.0	M3	3.24	M4
Pass/ Fail	Pass	Pass – Can’t measure	Pass – Can’t measure	Pass	Pass	Pass	Pass	Pass	Pass	Pass
Sample 2 Actual
Pass/ Fail
Sample 3 Actual
Pass/ Fail

## notation_sheet
Supplier:	Quatro Machining [PP-MP0230_revA] Actuator Connector, Quiver					PO:	27704		Date	11/07/18
attach notated image / set position and size to width: 10.00” height:7.25” / (whichever creates an image that fits in the square) / compress: 150dpi