## Sheet1
Designator	DISTRIBUTOR	DISTRIBUTOR #	MANUFACTURER	MANUFACTURER #	PART	Quantity	DNI	Comment	Description	PART DESCRIPTION	EE_SPEC
C1	Digi-Key Electronics	490-4736-2-ND	Murata	GRM21BR71H105KA12L	1uF 50V X7R 0805	1		1uF	CAP CER 0805 1uF 50V 10% X7R	1µF ±10% 50V Ceramic Capacitor X7R 0805 (2012 Metric)	50V
C2, C25, C87, C111, C124, C175, C188	Digi-Key Electronics	493-2203-2-ND	Nichicon	UWT1V101MCL1GS	100uF 35V SMD Al-El	7		UWT1V101MCL1GS	CAP ALUM 100UF 35V 20% SMD	100µF 35V Aluminum Capacitors Radial, Can - SMD 1000 Hrs @ 105°C	100uF 35V Al-El
C3	Digi-Key Electronics	399-4925-2-ND	Kemet	C0805C106K8PACTU	10uF 10V X5R 0805	1		10uF	CAP CER 0805 10uF 10V 10% X5R	10µF ±10% 10V Ceramic Capacitor X5R 0805 (2012 Metric)	10V
C4	Digi-Key Electronics	399-5507-2-ND	Kemet	C1206C475K5PACTU	4.7uF 50V X5R 1206	1		4.7uF	CAP CER 1206 4.7uF 50V 10% X5R	4.7µF ±10% 50V Ceramic Capacitor X5R 1206 (3216 Metric)	50V
C5, C18, C19, C20, C21, C22, C23, C26, C28, C29, C31, C33, C39, C44, C45, C46, C51, C52, C54, C56, C63, C65, C66, C68, C69, C73, C76, C80, C81, C82, C85, C92, C101, C103, C109, C116, C117, C123, C152, C153, C161, C162, C163, C164, C165, C166, C167, C168, C169, C170, C174, C180, C181, C187, C193, C194	Digi-Key Electronics	490-3261-2-ND	Murata	GRM155R71C104KA88D	0.1uF 16V X7R 0402	56		100nF	CAP CER 0402 100nF 16V 10% X7R	0.10µF ±10% 16V Ceramic Capacitor X7R 0402 (1005 Metric)	100nF 16V X7R 0402
C6, C15, C36, C88, C89, C90, C95, C105, C106, C112, C113, C114, C119, C120, C125, C131, C132, C155, C156, C176, C177, C178, C183, C184, C189, C190, C191, C196, C197	Digi-Key Electronics	399-5089-2-ND	Kemet	C0603C104K5RACTU	100nF 50V X7R 0603	29		100nF	CAP CER 0603 100nF 50V 10% X7R	0.10µF ±10% 50V Ceramic Capacitor X7R 0603 (1608 Metric), 0.10µF ±10% 50V Ceramic Capacitor X7R 0603 (1608 Metric), 0.10µF ±10% 50V Ceramic Capacitor X7R 0603 (1608 Metric), 0.1µF ±10% 50V Ceramic Capacitor X7R 0603 (1608 Metric), 0.1µF ±10% 50V Ceramic Capacitor X7R 0603 (1608 Metric), 0.1µF ±10% 50V Ceramic Capacitor X7R 0603 (1608 Metric), 0.10µF ±10% 50V Ceramic Capacitor X7R 0603 (1608 Metric), 0.1µF ±10% 50V Ceramic Capacitor X7R 0603 (1608 Metric), 0.1µF ±10% 50V Ceramic Capacitor X7R 0603 (1608 Metric), 0.1µF ±10% 50V Ceramic Capacitor X7R 0603 (1608 Metric), 0.1µF ±10% 50V Ceramic Capacitor X7R 0603 (1608 Metric), 0.1µF ±10% 50V Ceramic Capacitor X7R 0603 (1608 Metric), 0.1µF ±10% 50V Ceramic Capacitor X7R 0603 (1608 Metric), 0.1µF ±10% 50V Ceramic Capacitor X7R 0603 (1608 Metric), 0.1µF ±10% 50V Ceramic Capacitor X7R 0603 (1608 Metric), 0.1µF ±10% 50V Ceramic Capacitor X7R 0603 (1608 Metric), 0.1µF ±10% 50V Ceramic Capacitor X7R 0603 (1608 Metric), 0.1µF ±10% 50V Ceramic Capacitor X7R 0603 (1608 Metric), 0.1µF ±10% 50V Ceramic Capacitor X7R 0603 (1608 Metric), 0.1µF ±10% 50V Ceramic Capacitor X7R 0603 (1608 Metric), 0.1µF ±10% 50V Ceramic Capacitor X7R 0603 (1608 Metric), 0.1µF ±10% 50V Ceramic Capacitor X7R 0603 (1608 Metric), 0.1µF ±10% 50V Ceramic Capacitor X7R 0603 (1608 Metric), 0.1µF ±10% 50V Ceramic Capacitor X7R 0603 (1608 Metric), 0.1µF ±10% 50V Ceramic Capacitor X7R 0603 (1608 Metric), 0.1µF ±10% 50V Ceramic Capacitor X7R 0603 (1608 Metric), 0.1µF ±10% 50V Ceramic Capacitor X7R 0603 (1608 Metric), 0.1µF ±10% 50V Ceramic Capacitor X7R 0603 (1608 Metric), 0.1µF ±10% 50V Ceramic Capacitor X7R 0603 (1608 Metric)	100nF 50V X7R 0603
C7, C24, C30, C32, C34, C60, C102, C107, C108, C118, C121, C122, C154, C172, C173, C182, C185, C186, C195	Digi-Key Electronics	490-1320-2-ND	Murata	GRM155R60J105KE19D	1uF 6.3V X5R 0402	19		1uF	CAP CER 0402 1uF 6.3V 10% X5R	1µF ±10% 6.3V Ceramic Capacitor X5R 0402 (1005 Metric)	1uF 6.3V X5R 0402
C13, C35, C47, C48, C58, C59, C61, C62, C64, C74, C75, C78, C79, C83, C94, C96, C97, C98, C99, C100, C104, C110, C126, C127, C128, C129, C130, C133, C134, C135, C136, C137, C138, C139, C140, C141, C142, C143, C144, C145, C146, C147, C148	Digi-Key Electronics	490-1303-2-ND	Murata	GRM155R71H102KA01D	1nF 50V X7R 0402	43		1nF	1000pF 50V Ceramic Capacitor X7R 0402 (1005 Metric) 0.039" L x 0.020" W (1.00mm x 0.50mm)	1000pF ±10% 50V Ceramic Capacitor X7R 0402 (1005 Metric)	50V
C16, C38, C93	Digi-Key Electronics	490-10756-2-ND	Murata	490-10756-2-ND	CAP CER 10UF 50V X5R 1206	3		10uF	CAP CER 10UF 50V 10% X5R 1206	10µF ±20% 50V Ceramic Capacitor X5R 1206 (3216 Metric)	50V
C37, C53, C55, C57, C70, C72	Digi-Key Electronics	445-11185-1-ND	TDK	C1608JB0J106K080AB	10µF ±10% 6.3V Ceramic Capacitor JB 0603 (1608 Metric)	6		0603	CAP CER 10UF 6.3V 10% JB 0603	CAP CER 10UF 6.3V 10% JB 0603	6.3VDC
C40, C43, C77, C84, C86, C157, C158, C159, C160	Digi-Key Electronics	490-7763-1-ND	Murata	GRM155R71H103JA88D	10nF 50V X7R 0402	9		10nF	CAP CER 10nF 50V X7R 0402	10000pF ±5% 50V Ceramic Capacitor X7R 0402 (1005 Metric)	50V
C41, C42	Digi-Key Electronics	1276-2125-2-ND	Samsung	CL10C030BB8NNNC	3pF 50V NP0 0603	2		3pF	CAP CER 3PF 50V NP0 0603	3pF ±0.1pF 50V Ceramic Capacitor C0G, NP0 0603 (1608 Metric)	50V
C49	Digi-Key Electronics	1276-1139-2-ND	Samsung	CL05C100JB5NNNC	10pF 50V NP0 0402	1		0402	CAP CER 10PF 50V 5% NP0 0402	10pF ±5% 50V Ceramic Capacitor C0G, NP0 0402 (1005 Metric)	50V
C91, C115, C149, C179, C192	Digi-Key Electronics	490-4763-2-ND	YAGEO	GCM155R71H223KA55D	22nF	5		22nF	CAP CER 0402 22nF ±10% 50V X7R	0.022µF ±10% 50V Ceramic Capacitor X7R 0402 (1005 Metric)	22nF 50V X7R 0402
D1	Digi-Key Electronics	S3A-FDITR-ND	Diodes Incorporated	S3A-13-F	Diode 50V 3A	1		S3A-13-F	DIODE DO-214AB	Diode Standard 50V 3A Surface Mount SMC	50V 3A
D2, D6, D7, D8, D12, D15, D19	Digi-Key Electronics	SK310A-TPTR-ND	MCC	SK310A	Schottky Diode 100V 3A	7		SK310A-TP	DIODE Schottky 3A SMA	Diode Schottky 100V 3A Surface Mount DO-214AC (HSMA)	100V 3A
D3, D13, D32, D33, D34, D35, D42, D64, D65, D66, D67, D68, D69, D71, D72, D73	Digi-Key Electronics	ESD9X3.3ST5GOSCT-ND	On Semi	ESD9X3.3ST5G	TVS DIODE 3.3VWM SOD923	16		ESD9X3.3ST5G	TVS DIODE 3.3VWM 10.4VC SOD923	TVS DIODE 3.3VWM SOD923	3.3Vso 15pF
D4, D5, D10, D11, D14, D21, D26, D31	Digi-Key Electronics	RSB39VTE-17TR-ND	Rohm	RSB39VTE-17	TVS DIODE 30VWM SOD323	8		RSB39VTE-17	DIODE TVS	TVS DIODE 30VWM SOD323	30Vso 30pF
D9, D16, D17, D18, D20, D24, D30	Digi-Key Electronics	350-2038-2-ND	Dialight	5988110107F	LED Red 0805	7		Red	LED 0805 Red	Red 635nm LED Indication - Discrete 2.2V 0805 (2012 Metric)	Vf=2.2V
D23	Digi-Key Electronics	350-2044-2-ND	Dialight	5988170107F	LED GREEN CLEAR 0805 SMD	1		GRN	LED 0805 Green	Green 566nm LED Indication - Discrete 2V 0805 (2012 Metric)	Vf=2V
D25	Digi-Key Electronics	350-2041-2-ND	Dialight	5988140107F	LED Yellow 0805	1		YEL	LED 0805 Yellow	Yellow 593nm LED Indication - Discrete 2V 0805 (2012 Metric)	Vf=2V
D27	Digi-Key Electronics	568-4677-2-ND	NXP	PRTR5V0U2F,115	TVS Array, 2 Lines, Low Capacitance	1		PRTR5V0U2F	Rail-to-rail ESD protection devices	TVS DIODE 5.5VWM SOT886	5.5Vso 1pF
D28, D29, D36, D37, D38, D39, D40, D41	Digi-Key Electronics	BAT54WX-TPTR-ND	Diodes Incorporated	BAT54WX-TP	Schottky Diode	8		BAT54	DIODE SCHOTTKY 30V 200MA SOD523	Diode Schottky 30V 200mA (DC) Surface Mount SOD-523	30V 200mA
F1, F2, F3	Digi-Key Electronics	36-3557-2-ND	Keystone	3557-2	Fuse Holder	3		3557-2	FUSE PTH ATO	Fuse Block 30A 500V 1 Circuit Blade PCB	500V
FB1, FB2, FB3, FB4, FB5, FB6, FB7, FB8, FB9, FB10, FB11, FB12, FB13, FB14, FB15, FB16, FB17, FB18, FB19, FB20, FB21, FB22, FB23, FB24, FB25, FB26, FB27, FB28, FB29, FB30, FB31	Digi-Key Electronics	1276-6351-2-ND	Samsung	CIS10P121AC	FERRITE 120R 3A 0603	31		120R	FERRITE BEAD 120 OHM 0603 1LN	FERRITE BEAD 120 OHM 0603 1LN	3A
FD1, FD2, FD3				NOTAPART-Fiducial		3		FIDUCIAL
J1	Digi-Key Electronics	WM7843-ND	Molex	0395311010	CONN TERM BLOCK HDR 10POS VERT 5.08MM	1		Molex 0395311010	MSBTV10 10 port connector same as RAMBo	10 Position Terminal Block Header, Male Pins, Shrouded (4 Side) 0.200" (5.08mm) Vertical Through Hole	-NA-
J2, J14, J15, J16, J17	Digi-Key Electronics	WM4800-ND	Molex	0705430001	2 Pin Conn	5		CONN 2PIN VERT 0.1" SHRD LOCKING	Connector 2pos	2 Positions Header, Shrouded Connector 0.100" (2.54mm) Through Hole Gold	-NA-
J3	Digi-Key Electronics	WM7849-ND	Molex	39532-1006	6 Pin Conn RA	1		MSTBH6	PHOENIX	6 Position Terminal Block Header, Male Pins, Shrouded (4 Side) 0.200" (5.08mm) 90°, Right Angle Through Hole	-NA-
J4	Digi-Key Electronics	609-3695-2-ND	Amphenol FCI	20021121-00010C4LF	10 Pin Conn 2Row SMT	1		0.05in 2-Row	20021121-00010C4LF	10 Positions Header, Unshrouded Connector 0.050" (1.27mm) Surface Mount Gold	-NA-
J5, J6, J7, J9, J10, J11	Digi-Key Electronics	WM4801-ND	Molex	0705430002	3 Pin Conn VERT	6		Molex 70543-03	3 Positions Header, Shrouded Connector 0.100" (2.54mm) Through Hole Gold	3 Positions Header, Shrouded Connector 0.100" (2.54mm) Through Hole Gold	-NA-
J8	Digi-Key Electronics	609-1039-ND	Amphenol FCI	61729-0010BLF	CONN RCPT USB TYPE B R/A PCB	1		USB-B		USB - B USB 2.0 Receptacle Connector 4 Position Through Hole, Right Angle	-NA-
J12, J13	Future	08N6791	Multicomp	2213S-10G	CONN 10Pin 2Row 0.1"	2		Header 5X2	Header, 5-Pin, Dual row	Board-To-Board Connector, 2.54 mm, 10 Contacts, Header, 2213S Series, Through Hole, 2 Rows	-NA-
J18			WINPIN/XUNWANG		CONN Micro SD	1		SD_MICRO_TF01AZ	microSD TF01AZ	9Pin Push-Push	-NA-
J19	Digi-Key Electronics	WM4803-ND	Molex	0705430004	5 Pin Conn	1		0705430004	5pos Latching 2.54mm	5 Positions Header, Shrouded Connector 0.100" (2.54mm) Through Hole Gold	-NA-
J20	Future	08N6796	Multicomp	2213S-24G	CONN 24Pin 2Row 0.1"	1		Header 12X2	Header, 12-Pin, Dual row	Board-To-Board Connector, 2.54 mm, 24 Contacts, Header, 2213S Series, Through Hole, 2 Rows	-NA-
J21, J22, J23, J24, J25, J26, J27	Digi-Key Electronics	WM4826-ND	Molex	0705430038	4 Pin Conn	7		Molex 0705430003	Molex 4 Pin Clip Connector	4 Positions Header, Shrouded Connector 0.100" (2.54mm) Through Hole Tin	-NA-
L1	Coilcraft	XAL5050-153MEB	Coilcraft	XAL5050-153MEB	0.1uF 16V X7R 0402	1		15uH	IND 15uH 3.9A 20%		Isat=3.7 Irms=3.4
L5	Digi-Key Electronics	490-1064-2-ND	Murata	DLW21HN900SQ2L	Choke Common-Mode 2LN 90 OHM SMD	1		DLW21HN900SQ2L	Common Mode Chokes Dual 90Ohm 100MHz 330mA 350mOhm DCR SMD	2 Line Common Mode Choke Surface Mount 90 Ohm @ 100MHz 330mA DCR 350 mOhm	50V 330mA 0.33Ohm
P1	Future	08N6790	Multicomp	2213S-08G	CONN 8Pin 2Row 0.1"	1		Header 4X2	Header, 4-Pin, Dual row	Board-To-Board Connector, 2.54 mm, 8 Contacts, Header, 2213S Series, Through Hole, 2 Rows	-NA-
Q1, Q2, Q3, Q4	Digi-Key Electronics	568-5596-2-ND	NXP	PSMN7R0-60YS,115	MOSFET N-Chan 60V 89A	4		PSMN7R0-60YS,115	Mosfet N-channel 60V 356A 117W 9.3mOhms	N-Channel 60V 89A (Tc) 117W (Tc) Surface Mount LFPAK, Power-SO8	60V 89A 6.4mOhm
Q5, Q6	Digi-Key Electronics	IRLML6346TRPBFTR-ND	Infineon	IRLML6346TRPBF	MOSFET N-Chan 30V 3.4A	2		IRLML6346TRPBF	Mosfet N-Channel 30V 3.4A 63mOhm	N-Channel 30V 3.4A (Ta) 1.3W (Ta) Surface Mount Micro3™/SOT-23	30V 3.4A 63mOhm
Q8	Digi-Key Electronics	MMBT3904T-FDITR-ND	Diodes Incorporated	MMBT3904T-7-F	TRANS NPN 40V 0.2A SOT523	1		MMBT3904	TRANS NPN 60V 0.2A SOT523	Bipolar (BJT) Transistor NPN 40V 200mA 300MHz 150mW Surface Mount SOT-523	40V 0.2A
R1	Digi-Key Electronics	541-200KLTR-ND	Vishay Dale	CRCW0402200KFKED	200k 1% 0402	1		200K	RES 0402 200k 63mW 1%	200k Ohm ±1% 0.063W, 1/16W Chip Resistor 0402 (1005 Metric) Automotive AEC-Q200 Thick Film	1/16W
R2, R10, R11, R26, R28, R29, R30, R39, R54, R58, R60, R64, R65, R67, R68, R69, R70, R85, R100, R104, R110, R112, R121, R123, R128, R130, R150, R151	Digi-Key Electronics	YAG1249TR-ND	Yageo	RC0402FR-0710KP	10k 1% 0402	28		10K	RES SMD 10K OHM 1% 1/16W 0402	10k Ohm ±1% 0.063W, 1/16W Chip Resistor 0402 (1005 Metric) Moisture Resistant Thick Film	1/16W
R5	Digi-Key Electronics	311-0.06TTR-ND	Yageo	RL2512FK-070R06L	0.6R 1% 2512	1		0.6R	RES 0.06 OHM 1W 1% 2512 SMD	0.06 Ohm ±1% 1W Chip Resistor 2512 (6432 Metric) Automotive AEC-Q200, Current Sense, Moisture Resistant Thick Film	1W
R6, R7, R8, R9, R12, R14	Digi-Key Electronics	311-1.8KGRTR-ND	Yageo	RC0603JR-071K8L	1.8k 5% 0603	6		1.8K	RES 0603 1.8K 100mW 5%	1.8k Ohm ±5% 0.1W, 1/10W Chip Resistor 0603 (1608 Metric) Moisture Resistant Thick Film	1/10W
R13, R42, R43, R45, R46, R47, R48, R77, R82, R83	Digi-Key Electronics	YAG3073TR-ND	Yageo	RC0402FR-0724RL	24R 1% 0402	10		24R	Res Thick Film 0402 24 Ohm 1% 0.063W	24 Ohm ±1% 0.063W, 1/16W Chip Resistor 0402 (1005 Metric) Moisture Resistant Thick Film	1/16W
R15, R17, R24, R27, R52, R55, R59, R103, R111, R122, R129	Digi-Key Electronics	311-10.0LRTR-ND	Yageo	RC0402FR-0710RL	10R	11		10R	RES SMD 10 OHM 1% 1/16W 0402	10 Ohm ±1% 0.063W, 1/16W Chip Resistor 0402 (1005 Metric) Moisture Resistant Thick Film	10R 1% 0402
R16, R18, R20, R21, R25, R53, R96, R97, R98, R99, R101, R109, R114, R120, R133, R134, R135, R136, R137, R138, R139, R140, R141, R142, R143, R144, R145, R149	Digi-Key Electronics	311-100LRTR-ND	Yageo	RC0402FR-07100RL	100R 1% 0402	28		100R	RES SMD 100 OHM 1% 1/16W 0402	100 Ohm ±1% 0.063W, 1/16W Chip Resistor 0402 (1005 Metric) Moisture Resistant Thick Film	1/16W
R19, R23, R33, R34, R36, R40, R41, R71, R72, R74, R76, R79, R152	Digi-Key Electronics	311-1.00KLRTR-ND	Yageo	RC0402FR-071KL	1k 1% 0402	13		1k	RES 0402 1k 63mW 1%	1k Ohm ±1% 0.063W, 1/16W Chip Resistor 0402 (1005 Metric) Moisture Resistant Thick Film	1/16W
R22, R31, R35, R37, R38, R51, R63, R73, R75, R78	Digi-Key Electronics	1276-3432-1-ND	Samsung	RC1005F104CS	100k 1% 0402	10		100K	RES SMD 100K OHM 1% 1/16W 0402	100k Ohm ±1% 0.063W, 1/16W Chip Resistor 0402 (1005 Metric) Moisture Resistant Thick Film	1/16W
R44, R50, R81, R87, R91, R92, R94, R95	Digi-Key Electronics	311-2.37KLRTR-ND	Yageo	RC0402FR-072K37L	2.37k 1% 0402	8		2k37	RES SMD 2.37K OHM 1% 1/16W 0402	2.37k Ohm ±1% 0.063W, 1/16W Chip Resistor 0402 (1005 Metric) Moisture Resistant Thick Film	1/16W
R49	Digi-Key Electronics	541-6.80KLTR-ND	Vishay Dale	CRCW04026K80FKED	6.8k 1% 0402	1		6.8K	RES SMD 6.8K OHM 1% 1/16W 0402	6.8k Ohm ±1% 0.063W, 1/16W Chip Resistor 0402 (1005 Metric) Automotive AEC-Q200 Thick Film	1/16W
R56, R57, R88, R89, R107, R108, R117, R118, R126, R127	Digi-Key Electronics	311-5.6KLRTR-ND	YAGEO	RC0402FR-075K6L	RES SMD 5.6K OHM 1% 1/16W 0402	10		5.6k	RES SMD 5.6K OHM 1% 1/16W 0402	±1% 0.063W, 1/16W Chip Resistor 0402 (1005 Metric) Moisture Resistant Thick Film	1/16W
R62, R80, R90, R93	Digi-Key Electronics	311-4.7KLRTR-ND	YAGEO	RC0402FR-074K7L	4.7k 1% 0402	4		4.7k	RES SMD 4.7K OHM 1% 1/16W 0402	4.7k Ohm ±1% 0.063W, 1/16W Chip Resistor 0402 (1005 Metric) Moisture Resistant Thick Film	1/16W
R84, R86, R105, R106, R113, R116, R124, R125, R146, R147	Digi-Key Electronics	P17624TR-ND	Panasonic	ERJ-8BQFR22V	0.22R	10		0.22R	RES SMD 0.22 OHM 1% 1/2W 1206	0.22 Ohm ±1% 0.5W, 1/2W Chip Resistor 1206 (3216 Metric) Automotive AEC-Q200, Current Sense Thick Film	0.22R 1% 1206
S1	Mouser	506-1571610-2	TE	1571610-2	Tactile Pushbutton	1		1571610-2	SWTCH Momentary Washable	Tactile Switches R/A SEALED TACT SWITCH	24V
S2	Digi-Key Electronics	CKN10688TR-ND	C&K	KMR741NG ULC LFS	Tactile Pushbutton SMT	1		KMR741NG ULC LFS	SWITCH TACTILE SPST-NO 0.05A 12V	Tactile Switch SPST-NO Top Actuated Surface Mount	32V 50mA
TVS1, TVS2, TVS3, TVS4, TVS5, TVS6, TVS7, TVS8, TVS9, TVS10, TVS11, TVS12, TVS13, TVS14, TVS15, TVS16, TVS17, TVS18, TVS19, TVS20	Digi-Key Electronics	SMF30A-E3-08GITR-ND	Vishay	SMF30A-E3-08	TVS Diode 48.4VC	20		TVS 30V SMF	TVS DIODE 30VWM 48.4VC SMF	TVS DIODE 30VWM 48.4VC SMF	30Vrs 48.4Vc
TVS22, TVS23	Digi-Key Electronics	SMAJ28A-FDITR-ND	Diodes Inc	SMAJ28A-13-F	SMAJ28A	2		SMAJ28A	TVS DIODE 28VWM 45.4VC SMA	TVS DIODE 28VWM 45.4VC SMA	28Vrs 45.4Vc
U1	Digi-Key Electronics	LM25011MY/NOPBTR-ND	Texas Instruments	LM25011MY/NOPB	IC VREG BUCK ADJ 2A 10MSOP	1		LM25011MY/NOPB	REG BUCK	Buck Switching Regulator IC Positive Adjustable 2.51V 1 Output 2A 10-TFSOP, 10-MSOP (0.118", 3.00mm Width) Exposed Pad	2A 42Vin_max
U2, U3, U4, U5, U6, U7	Digi-Key Electronics	ZXGD3009E6TADITR-ND	Diodes Incorporated	ZXGD3009E6TA	IC GATE DRVR IGBT/MOSFET SOT23-6	6		ZXGD3009E6	MOSFET DRVR 3A 1-OUT High Speed Non-Inv6-Pin SOT-26 T/R	Low-Side Gate Driver IC Non-Inverting SOT-26	40V 2A
U8	Digi-Key Electronics	576-3680-2-ND	Microchip	MIC5353-3.3YMT-TR	IC REG LDO 3.3V 0.5A 6TMLF	1		MIC5353-3.3YMT-TR	LDO 3.3V 500mA - low ESR Cout	Linear Voltage Regulator IC Positive Fixed 1 Output 3.3V 500mA 6-TMLF® (1.6x1.6)	500mA
U9	Digi-Key Electronics	ADUM3160BRWZ-RLTR-ND	Analog Devices	ADUM3160BRWZ-RL	IC DGTL ISO 2.5KV 2CH USB 16SOIC	1		ADuM3160	USB Opto Isolator	USB Digital Isolator 2500Vrms 2 Channel 12Mbps 25kV/µs CMTI 16-SOIC (0.295", 7.50mm Width)	2500V ISO
U10	Digi-Key Electronics	296-13910-2-ND	Texas Instruments	SN74AHCT125RGYR	IC BUS BUFFER TRI-ST QD 14VQFN	1		SN74AHCT125RGYR	Quadruple Bus Buffer Gates With 3-State Outputs 14-VQFN -40 to 125	Buffer, Non-Inverting 4 Element 1 Bit per Element Push-Pull Output 14-VQFN (3.5x3.5)	5V 8mA
U11	Digi-Key Electronics	ATSAM3X8EA-AU-ND	Atmel	ATSAM3X8EA-AU	IC MCU 32BIT 512KB FLASH 144LQFP	1		ATSAM3X8EA-AU	Atmel	ARM® Cortex®-M3 SAM3X Microcontroller IC 32-Bit 84MHz 512KB (512K x 8) FLASH 144-LQFP (20x20)	3.3V
U12	Mouser	797-25FL116K0XMFI043	Cypress	S25FL116K0XMFI043	Memory NOR Flash 16Mb	1		S25FL116K0XMFI043	Flash Memory 16Mb, 3V, 108Mhz CMOS SPI Flash	Flash Memory 16Mb, 3V, 108Mhz CMOS SPI Flash	3.3V
U13, U14, U15, U16, U17	Digi-Key Electronics	1460-1130-2-ND	Trinamic	TMC2130-LA-T	TMC2130	5		TMC2130-LA	IC STEPPER MOTOR DVR SPI 36QFN	Bipolar Motor Driver Power MOSFET SPI, Step/Direction 36-QFN (5x6)	46V 1.2A 1/256 Step
U18	Digi-Key Electronics	TLP293(GB-TPLETR-ND	TOSHIBA	TLP293(GB-TPL,E	Opto-Isolator 3.75kV	1		TLP293	Optoisolator Transistor Output 3750Vrms 1 Channel 4-SO	Optoisolator Transistor Output 3750Vrms 1 Channel 4-SO	3.75kV Isolation
X1	Digi-Key Electronics	CTX639TR-ND	CTS	405C35B12M00000	12MHz XTAL	1		12MHz	Crystal 12MHz ±30ppm (Tol) ±50ppm (Stability) 13pF FUND 50Ohm	12MHz ±30ppm Crystal 13pF 60 Ohm -20°C ~ 70°C Surface Mount 4-SMD, No Lead (DFN, LCC)	-NA-

The following parts are “DO NOT POPULATE” or “TBD” or “DO NOT STUFF” or “DNI”
C8, C9, C10, C11, C14, C17, C27, C50				DNI-C0603TBD		8	DNI	C0603TBD	Capacitor Non Polarized
C12, C67				DNI-C0402TBD		2	DNI	C0402TBD	Capacitor Non Polarized
R3, R4, R32, R66, R131, R132				DNI-R0402TBD		6	DNI	R0402TBD	Resistor
R61	Digi-Key Electronics	P1.0MJTR-ND	Panasonic	ERJ2GEJ105X	1M 5% 0402	1	DNI	R0402TBD	RES 0402 1M 100mW 5%	1M Ohm ±5% 0.1W, 1/10W Chip Resistor 0402 (1005 Metric) Automotive AEC-Q200 Thick Film	1/10W