## Sheet1
Designator | DISTRIBUTOR | DISTRIBUTOR # | MANUFACTURER | MANUFACTURER # | PART | Quantity | DNI | Comment | Description | PART DESCRIPTION | VALUE | TOLERANCE | EE_SPEC
C1 | Digi-Key Electronics | 490-4736-2-ND | Murata | GRM21BR71H105KA12L | 1uF 50V X7R 0805 | 1 |  | 1uF | CAP CER 0805 1uF 50V 10% X7R | 1µF ±10% 50V Ceramic Capacitor X7R 0805 (2012 Metric) | 1uF | 10% | 50V
C2, C25, C87, C111, C124, C175, C188 | Digi-Key Electronics | 493-2203-2-ND | Nichicon | UWT1V101MCL1GS | 100uF 35V SMD Al-El | 7 |  | UWT1V101MCL1GS | CAP ALUM 100UF 35V 20% SMD | 100µF 35V Aluminum Capacitors Radial, Can - SMD 1000 Hrs @ 105°C | 100uF | 20% | 100uF 35V Al-El
C3 | Digi-Key Electronics | 399-4925-2-ND | Kemet | C0805C106K8PACTU | 10uF 10V X5R 0805 | 1 |  | 10uF | CAP CER 0805 10uF 10V 10% X5R | 10µF ±10% 10V Ceramic Capacitor X5R 0805 (2012 Metric) | 10uF | 10% | 10V
C4 | Digi-Key Electronics | 399-5507-2-ND | Kemet | C1206C475K5PACTU | 4.7uF 50V X5R 1206 | 1 |  | 4.7uF | CAP CER 1206 4.7uF 50V 10% X5R | 4.7µF ±10% 50V Ceramic Capacitor X5R 1206 (3216 Metric) | 4.7uF | 10% | 50V
C5, C18, C19, C20, C21, C22, C23, C26, C28, C29, C31, C33, C39, C44, C45, C46, C51, C52, C54, C56, C63, C65, C66, C68, C69, C73, C76, C80, C81, C82, C85, C92, C101, C103, C109, C116, C117, C123, C152, C153, C161, C162, C163, C164, C165, C166, C167, C168, C169, C170, C174, C180, C181, C187, C193, C194 | Digi-Key Electronics | 490-3261-2-ND | Murata | GRM155R71C104KA88D | 0.1uF 16V X7R 0402 | 56 |  | 100nF | CAP CER 0402 100nF 16V 10% X7R | 0.10µF ±10% 16V Ceramic Capacitor X7R 0402 (1005 Metric) | 100nF | 10% | 100nF 16V X7R 0402
C6, C15, C36, C88, C89, C90, C95, C105, C106, C112, C113, C114, C119, C120, C125, C131, C132, C155, C156, C176, C177, C178, C183, C184, C189, C190, C191, C196, C197 | Digi-Key Electronics | 399-5089-2-ND | Kemet | C0603C104K5RACTU | 100nF 50V X7R 0603 | 29 |  | 100nF | CAP CER 0603 100nF 50V 10% X7R | 0.10µF ±10% 50V Ceramic Capacitor X7R 0603 (1608 Metric), 0.10µF ±10% 50V Ceramic Capacitor X7R 0603 (1608 Metric), 0.10µF ±10% 50V Ceramic Capacitor X7R 0603 (1608 Metric), 0.1µF ±10% 50V Ceramic Capacitor X7R 0603 (1608 Metric), 0.1µF ±10% 50V Ceramic Capacitor X7R 0603 (1608 Metric), 0.1µF ±10% 50V Ceramic Capacitor X7R 0603 (1608 Metric), 0.10µF ±10% 50V Ceramic Capacitor X7R 0603 (1608 Metric), 0.1µF ±10% 50V Ceramic Capacitor X7R 0603 (1608 Metric), 0.1µF ±10% 50V Ceramic Capacitor X7R 0603 (1608 Metric), 0.1µF ±10% 50V Ceramic Capacitor X7R 0603 (1608 Metric), 0.1µF ±10% 50V Ceramic Capacitor X7R 0603 (1608 Metric), 0.1µF ±10% 50V Ceramic Capacitor X7R 0603 (1608 Metric), 0.1µF ±10% 50V Ceramic Capacitor X7R 0603 (1608 Metric), 0.1µF ±10% 50V Ceramic Capacitor X7R 0603 (1608 Metric), 0.1µF ±10% 50V Ceramic Capacitor X7R 0603 (1608 Metric), 0.1µF ±10% 50V Ceramic Capacitor X7R 0603 (1608 Metric), 0.1µF ±10% 50V Ceramic Capacitor X7R 0603 (1608 Metric), 0.1µF ±10% 50V Ceramic Capacitor X7R 0603 (1608 Metric), 0.1µF ±10% 50V Ceramic Capacitor X7R 0603 (1608 Metric), 0.1µF ±10% 50V Ceramic Capacitor X7R 0603 (1608 Metric), 0.1µF ±10% 50V Ceramic Capacitor X7R 0603 (1608 Metric), 0.1µF ±10% 50V Ceramic Capacitor X7R 0603 (1608 Metric), 0.1µF ±10% 50V Ceramic Capacitor X7R 0603 (1608 Metric), 0.1µF ±10% 50V Ceramic Capacitor X7R 0603 (1608 Metric), 0.1µF ±10% 50V Ceramic Capacitor X7R 0603 (1608 Metric), 0.1µF ±10% 50V Ceramic Capacitor X7R 0603 (1608 Metric), 0.1µF ±10% 50V Ceramic Capacitor X7R 0603 (1608 Metric), 0.1µF ±10% 50V Ceramic Capacitor X7R 0603 (1608 Metric), 0.1µF ±10% 50V Ceramic Capacitor X7R 0603 (1608 Metric) | 100nF | 10% | 100nF 50V X7R 0603
C7, C24, C30, C32, C34, C60, C102, C107, C108, C118, C121, C122, C154, C172, C173, C182, C185, C186, C195 | Digi-Key Electronics | 490-1320-2-ND | Murata | GRM155R60J105KE19D | 1uF 6.3V X5R 0402 | 19 |  | 1uF | CAP CER 0402 1uF 6.3V 10% X5R | 1µF ±10% 6.3V Ceramic Capacitor X5R 0402 (1005 Metric) | 1uF | 10% | 1uF 6.3V X5R 0402
C13, C35, C47, C48, C58, C59, C61, C62, C64, C74, C75, C78, C79, C83, C94, C96, C97, C98, C99, C100, C104, C110, C126, C127, C128, C129, C130, C133, C134, C135, C136, C137, C138, C139, C140, C141, C142, C143, C144, C145, C146, C147, C148 | Digi-Key Electronics | 490-1303-2-ND | Murata | GRM155R71H102KA01D | 1nF 50V X7R 0402 | 43 |  | 1nF | 1000pF 50V Ceramic Capacitor X7R 0402 (1005 Metric) 0.039" L x 0.020" W (1.00mm x 0.50mm) | 1000pF ±10% 50V Ceramic Capacitor X7R 0402 (1005 Metric) | 1nF | 10% | 50V
C16, C38, C93 | Digi-Key Electronics | 490-10756-2-ND | Murata | 490-10756-2-ND | CAP CER 10UF 50V X5R 1206 | 3 |  | 10uF | CAP CER 10UF 50V 10% X5R 1206 | 10µF ±20% 50V Ceramic Capacitor X5R 1206 (3216 Metric) | 10uF | 10% | 50V
C37, C53, C55, C57, C70, C72 | Digi-Key Electronics | 445-11185-1-ND | TDK | C1608JB0J106K080AB | 10µF ±10% 6.3V Ceramic Capacitor JB 0603 (1608 Metric) | 6 |  | 0603 | CAP CER 10UF 6.3V 10% JB 0603 | CAP CER 10UF 6.3V 10% JB 0603 | 10uF 6.3VDC, 10uF 6.3VDC, 10uF, 10uF 6.3VDC, 10uF, 10uF 6.3VDC | 10% | 6.3VDC
C40, C43, C77, C84, C86, C157, C158, C159, C160 | Digi-Key Electronics | 490-7763-1-ND | Murata | GRM155R71H103JA88D | 10nF 50V X7R 0402 | 9 |  | 10nF | CAP CER 10nF 50V X7R 0402 | 10000pF ±5% 50V Ceramic Capacitor X7R 0402 (1005 Metric) | 10nF | 5% | 50V
C41, C42 | Digi-Key Electronics | 1276-2125-2-ND | Samsung | CL10C030BB8NNNC | 3pF 50V NP0 0603 | 2 |  | 3pF | CAP CER 3PF 50V NP0 0603 | 3pF ±0.1pF 50V Ceramic Capacitor C0G, NP0 0603 (1608 Metric) | 3pF | +/- 0.1pF | 50V
C49 | Digi-Key Electronics | 1276-1139-2-ND | Samsung | CL05C100JB5NNNC | 10pF 50V NP0 0402 | 1 |  | 0402 | CAP CER 10PF 50V 5% NP0 0402 | 10pF ±5% 50V Ceramic Capacitor C0G, NP0 0402 (1005 Metric) | 10pF | 5% | 50V
C91, C115, C149, C179, C192 | Digi-Key Electronics | 490-4763-2-ND | YAGEO | GCM155R71H223KA55D | 22nF | 5 |  | 22nF | CAP CER 0402 22nF ±10% 50V X7R | 0.022µF ±10% 50V Ceramic Capacitor X7R 0402 (1005 Metric) | 22nF | +/- 10% | 22nF 50V X7R 0402
D1 | Digi-Key Electronics | S3A-FDITR-ND | Diodes Incorporated | S3A-13-F | Diode 50V 3A | 1 |  | S3A-13-F | DIODE DO-214AB | Diode Standard 50V 3A Surface Mount SMC | S3A-13-F | -NA- | 50V 3A
D2, D6, D7, D8, D12, D15, D19 | Digi-Key Electronics | SK310A-TPTR-ND | MCC | SK310A | Schottky Diode 100V 3A | 7 |  | SK310A-TP | DIODE Schottky 3A SMA | Diode Schottky 100V 3A Surface Mount DO-214AC (HSMA) | -NA- | -NA- | 100V 3A
D3, D13, D32, D33, D34, D35, D42, D64, D65, D66, D67, D68, D69, D71, D72, D73 | Digi-Key Electronics | ESD9X3.3ST5GOSCT-ND | On Semi | ESD9X3.3ST5G | TVS DIODE 3.3VWM SOD923 | 16 |  | ESD9X3.3ST5G | TVS DIODE 3.3VWM 10.4VC SOD923 | TVS DIODE 3.3VWM SOD923 | 3.3V | -NA- | 3.3Vso 15pF
D4, D5, D10, D11, D14, D21, D26, D31 | Digi-Key Electronics | RSB39VTE-17TR-ND | Rohm | RSB39VTE-17 | TVS DIODE 30VWM SOD323 | 8 |  | RSB39VTE-17 | DIODE TVS | TVS DIODE 30VWM SOD323 | 30V | -NA- | 30Vso 30pF
D9, D16, D17, D18, D20, D24, D30 | Digi-Key Electronics | 350-2038-2-ND | Dialight | 5988110107F | LED Red 0805 | 7 |  | Red | LED 0805 Red | Red 635nm LED Indication - Discrete 2.2V 0805 (2012 Metric) | Red | -NA- | Vf=2.2V
D23 | Digi-Key Electronics | 350-2044-2-ND | Dialight | 5988170107F | LED GREEN CLEAR 0805 SMD | 1 |  | GRN | LED 0805 Green | Green 566nm LED Indication - Discrete 2V 0805 (2012 Metric) | GRN | -NA- | Vf=2V
D25 | Digi-Key Electronics | 350-2041-2-ND | Dialight | 5988140107F | LED Yellow 0805 | 1 |  | YEL | LED 0805 Yellow | Yellow 593nm LED Indication - Discrete 2V 0805 (2012 Metric) | YEL | -NA- | Vf=2V
D27 | Digi-Key Electronics | 568-4677-2-ND | NXP | PRTR5V0U2F,115 | TVS Array, 2 Lines, Low Capacitance | 1 |  | PRTR5V0U2F | Rail-to-rail ESD protection devices | TVS DIODE 5.5VWM SOT886 | 5.5V | -NA- | 5.5Vso 1pF
D28, D29, D36, D37, D38, D39, D40, D41 | Digi-Key Electronics | BAT54WX-TPTR-ND | Diodes Incorporated | BAT54WX-TP | Schottky Diode | 8 |  | BAT54 | DIODE SCHOTTKY 30V 200MA SOD523 | Diode Schottky 30V 200mA (DC) Surface Mount SOD-523 | BAT54 | -NA- | 30V 200mA
F1, F2, F3 | Digi-Key Electronics | 36-3557-2-ND | Keystone | 3557-2 | Fuse Holder | 3 |  | 3557-2 | FUSE PTH ATO | Fuse Block 30A 500V 1 Circuit Blade PCB | -NA- | -NA- | 500V
FB1, FB2, FB3, FB4, FB5, FB6, FB7, FB8, FB9, FB10, FB11, FB12, FB13, FB14, FB15, FB16, FB17, FB18, FB19, FB20, FB21, FB22, FB23, FB24, FB25, FB26, FB27, FB28, FB29, FB30, FB31 | Digi-Key Electronics | 1276-6351-2-ND | Samsung | CIS10P121AC | FERRITE 120R 3A 0603 | 31 |  | 120R | FERRITE BEAD 120 OHM 0603 1LN | FERRITE BEAD 120 OHM 0603 1LN | 120Rfb | -NA- | 3A
FD1, FD2, FD3 |  |  |  | NOTAPART-Fiducial |  | 3 |  | FIDUCIAL
J1 | Digi-Key Electronics | WM7843-ND | Molex | 0395311010 | CONN TERM BLOCK HDR 10POS VERT 5.08MM | 1 |  | Molex 0395311010 | MSBTV10 10 port connector same as RAMBo | 10 Position Terminal Block Header, Male Pins, Shrouded (4 Side) 0.200" (5.08mm) Vertical Through Hole | HDR10 | -NA- | -NA-
J2, J14, J15, J16, J17 | Digi-Key Electronics | WM4800-ND | Molex | 0705430001 | 2 Pin Conn | 5 |  | CONN 2PIN VERT 0.1" SHRD LOCKING | Connector 2pos | 2 Positions Header, Shrouded Connector 0.100" (2.54mm) Through Hole Gold | HDR2 | -NA- | -NA-
J3 | Digi-Key Electronics | WM7849-ND | Molex | 39532-1006 | 6 Pin Conn RA | 1 |  | MSTBH6 | PHOENIX | 6 Position Terminal Block Header, Male Pins, Shrouded (4 Side) 0.200" (5.08mm) 90°, Right Angle Through Hole | HDR6 | -NA- | -NA-
J4 | Digi-Key Electronics | 609-3695-2-ND | Amphenol FCI | 20021121-00010C4LF | 10 Pin Conn 2Row SMT | 1 |  | 0.05in 2-Row | 20021121-00010C4LF | 10 Positions Header, Unshrouded Connector 0.050" (1.27mm) Surface Mount Gold | HDR10 | -NA- | -NA-
J5, J6, J7, J9, J10, J11 | Digi-Key Electronics | WM4801-ND | Molex | 0705430002 | 3 Pin Conn VERT | 6 |  | Molex 70543-03 | 3 Positions Header, Shrouded Connector 0.100" (2.54mm) Through Hole Gold | 3 Positions Header, Shrouded Connector 0.100" (2.54mm) Through Hole Gold | HDR3 | -NA- | -NA-
J8 | Digi-Key Electronics | 609-1039-ND | Amphenol FCI | 61729-0010BLF | CONN RCPT USB TYPE B R/A PCB | 1 |  | USB-B |  | USB - B USB 2.0 Receptacle Connector 4 Position Through Hole, Right Angle | USB B | -NA- | -NA-
J12, J13 | Future | 08N6791 | Multicomp | 2213S-10G | CONN 10Pin 2Row 0.1" | 2 |  | Header 5X2 | Header, 5-Pin, Dual row | Board-To-Board Connector, 2.54 mm, 10 Contacts, Header, 2213S Series, Through Hole, 2 Rows | HDR10 | -NA- | -NA-
J18 |  |  | WINPIN/XUNWANG |  | CONN Micro SD | 1 |  | SD_MICRO_TF01AZ | microSD TF01AZ | 9Pin Push-Push | microSD Conn | -NA- | -NA-
J19 | Digi-Key Electronics | WM4803-ND | Molex | 0705430004 | 5 Pin Conn | 1 |  | 0705430004 | 5pos Latching 2.54mm | 5 Positions Header, Shrouded Connector 0.100" (2.54mm) Through Hole Gold | HDR5 | -NA- | -NA-
J20 | Future | 08N6796 | Multicomp | 2213S-24G | CONN 24Pin 2Row 0.1" | 1 |  | Header 12X2 | Header, 12-Pin, Dual row | Board-To-Board Connector, 2.54 mm, 24 Contacts, Header, 2213S Series, Through Hole, 2 Rows | HDR24 | -NA- | -NA-
J21, J22, J23, J24, J25, J26, J27 | Digi-Key Electronics | WM4826-ND | Molex | 0705430038 | 4 Pin Conn | 7 |  | Molex 0705430003 | Molex 4 Pin Clip Connector | 4 Positions Header, Shrouded Connector 0.100" (2.54mm) Through Hole Tin | HDR4 | -NA- | -NA-
L1 | Coilcraft | XAL5050-153MEB | Coilcraft | XAL5050-153MEB | 0.1uF 16V X7R 0402 | 1 |  | 15uH | IND 15uH 3.9A 20% |  | 15uH | 20% | Isat=3.7 Irms=3.4
L5 | Digi-Key Electronics | 490-1064-2-ND | Murata | DLW21HN900SQ2L | Choke Common-Mode 2LN 90 OHM SMD | 1 |  | DLW21HN900SQ2L | Common Mode Chokes Dual 90Ohm 100MHz 330mA 350mOhm DCR SMD | 2 Line Common Mode Choke Surface Mount 90 Ohm @ 100MHz 330mA DCR 350 mOhm | 90R | -NA- | 50V 330mA 0.33Ohm
P1 | Future | 08N6790 | Multicomp | 2213S-08G | CONN 8Pin 2Row 0.1" | 1 |  | Header 4X2 | Header, 4-Pin, Dual row | Board-To-Board Connector, 2.54 mm, 8 Contacts, Header, 2213S Series, Through Hole, 2 Rows | HDR8 | -NA- | -NA-
Q1, Q2, Q3, Q4 | Digi-Key Electronics | 568-5596-2-ND | NXP | PSMN7R0-60YS,115 | MOSFET N-Chan 60V 89A | 4 |  | PSMN7R0-60YS,115 | Mosfet N-channel 60V 356A 117W 9.3mOhms | N-Channel 60V 89A (Tc) 117W (Tc) Surface Mount LFPAK, Power-SO8 | N-FET | -NA- | 60V 89A 6.4mOhm
Q5, Q6 | Digi-Key Electronics | IRLML6346TRPBFTR-ND | Infineon | IRLML6346TRPBF | MOSFET N-Chan 30V 3.4A | 2 |  | IRLML6346TRPBF | Mosfet N-Channel 30V 3.4A 63mOhm | N-Channel 30V 3.4A (Ta) 1.3W (Ta) Surface Mount Micro3™/SOT-23 | N-FET | -NA- | 30V 3.4A 63mOhm
Q8 | Digi-Key Electronics | MMBT3904T-FDITR-ND | Diodes Incorporated | MMBT3904T-7-F | TRANS NPN 40V 0.2A SOT523 | 1 |  | MMBT3904 | TRANS NPN 60V 0.2A SOT523 | Bipolar (BJT) Transistor NPN 40V 200mA 300MHz 150mW Surface Mount SOT-523 | NPN | -NA- | 40V 0.2A
R1 | Digi-Key Electronics | 541-200KLTR-ND | Vishay Dale | CRCW0402200KFKED | 200k 1% 0402 | 1 |  | 200K | RES 0402 200k 63mW 1% | 200k Ohm ±1% 0.063W, 1/16W Chip Resistor 0402 (1005 Metric) Automotive AEC-Q200 Thick Film | 200K | 1% | 1/16W
R2, R10, R11, R26, R28, R29, R30, R39, R54, R58, R60, R64, R65, R67, R68, R69, R70, R85, R100, R104, R110, R112, R121, R123, R128, R130, R150, R151 | Digi-Key Electronics | YAG1249TR-ND | Yageo | RC0402FR-0710KP | 10k 1% 0402 | 28 |  | 10K | RES SMD 10K OHM 1% 1/16W 0402 | 10k Ohm ±1% 0.063W, 1/16W Chip Resistor 0402 (1005 Metric) Moisture Resistant Thick Film | 10K | 1% | 1/16W
R5 | Digi-Key Electronics | 311-0.06TTR-ND | Yageo | RL2512FK-070R06L | 0.6R 1% 2512 | 1 |  | 0.6R | RES 0.06 OHM 1W 1% 2512 SMD | 0.06 Ohm ±1% 1W Chip Resistor 2512 (6432 Metric) Automotive AEC-Q200, Current Sense, Moisture Resistant Thick Film | 0.6R | 1% | 1W
R6, R7, R8, R9, R12, R14 | Digi-Key Electronics | 311-1.8KGRTR-ND | Yageo | RC0603JR-071K8L | 1.8k 5% 0603 | 6 |  | 1.8K | RES 0603 1.8K 100mW 5% | 1.8k Ohm ±5% 0.1W, 1/10W Chip Resistor 0603 (1608 Metric) Moisture Resistant Thick Film | 1.8K | 5% | 1/10W
R13, R42, R43, R45, R46, R47, R48, R77, R82, R83 | Digi-Key Electronics | YAG3073TR-ND | Yageo | RC0402FR-0724RL | 24R 1% 0402 | 10 |  | 24R | Res Thick Film 0402 24 Ohm 1% 0.063W | 24 Ohm ±1% 0.063W, 1/16W Chip Resistor 0402 (1005 Metric) Moisture Resistant Thick Film | 24R | 1% | 1/16W
R15, R17, R24, R27, R52, R55, R59, R103, R111, R122, R129 | Digi-Key Electronics | 311-10.0LRTR-ND | Yageo | RC0402FR-0710RL | 10R | 11 |  | 10R | RES SMD 10 OHM 1% 1/16W 0402 | 10 Ohm ±1% 0.063W, 1/16W Chip Resistor 0402 (1005 Metric) Moisture Resistant Thick Film | 10R | 1% | 10R 1% 0402
R16, R18, R20, R21, R25, R53, R96, R97, R98, R99, R101, R109, R114, R120, R133, R134, R135, R136, R137, R138, R139, R140, R141, R142, R143, R144, R145, R149 | Digi-Key Electronics | 311-100LRTR-ND | Yageo | RC0402FR-07100RL | 100R 1% 0402 | 28 |  | 100R | RES SMD 100 OHM 1% 1/16W 0402 | 100 Ohm ±1% 0.063W, 1/16W Chip Resistor 0402 (1005 Metric) Moisture Resistant Thick Film | 100R | 1% | 1/16W
R19, R23, R33, R34, R36, R40, R41, R71, R72, R74, R76, R79, R152 | Digi-Key Electronics | 311-1.00KLRTR-ND | Yageo | RC0402FR-071KL | 1k 1% 0402 | 13 |  | 1k | RES 0402 1k 63mW 1% | 1k Ohm ±1% 0.063W, 1/16W Chip Resistor 0402 (1005 Metric) Moisture Resistant Thick Film | 1k | 1% | 1/16W
R22, R31, R35, R37, R38, R51, R63, R73, R75, R78 | Digi-Key Electronics | 1276-3432-1-ND | Samsung | RC1005F104CS | 100k 1% 0402 | 10 |  | 100K | RES SMD 100K OHM 1% 1/16W 0402 | 100k Ohm ±1% 0.063W, 1/16W Chip Resistor 0402 (1005 Metric) Moisture Resistant Thick Film | 100K | 1% | 1/16W
R44, R50, R81, R87, R91, R92, R94, R95 | Digi-Key Electronics | 311-2.37KLRTR-ND | Yageo | RC0402FR-072K37L | 2.37k 1% 0402 | 8 |  | 2k37 | RES SMD 2.37K OHM 1% 1/16W 0402 | 2.37k Ohm ±1% 0.063W, 1/16W Chip Resistor 0402 (1005 Metric) Moisture Resistant Thick Film | 2k37 | 1% | 1/16W
R49 | Digi-Key Electronics | 541-6.80KLTR-ND | Vishay Dale | CRCW04026K80FKED | 6.8k 1% 0402 | 1 |  | 6.8K | RES SMD 6.8K OHM 1% 1/16W 0402 | 6.8k Ohm ±1% 0.063W, 1/16W Chip Resistor 0402 (1005 Metric) Automotive AEC-Q200 Thick Film | 6.8K | 1% | 1/16W
R56, R57, R88, R89, R107, R108, R117, R118, R126, R127 | Digi-Key Electronics | 311-5.6KLRTR-ND | YAGEO | RC0402FR-075K6L | RES SMD 5.6K OHM 1% 1/16W 0402 | 10 |  | 5.6k | RES SMD 5.6K OHM 1% 1/16W 0402 | ±1% 0.063W, 1/16W Chip Resistor 0402 (1005 Metric) Moisture Resistant Thick Film | 5.6k | 1% | 1/16W
R62, R80, R90, R93 | Digi-Key Electronics | 311-4.7KLRTR-ND | YAGEO | RC0402FR-074K7L | 4.7k 1% 0402 | 4 |  | 4.7k | RES SMD 4.7K OHM 1% 1/16W 0402 | 4.7k Ohm ±1% 0.063W, 1/16W Chip Resistor 0402 (1005 Metric) Moisture Resistant Thick Film | 4.7k | 1% | 1/16W
R84, R86, R105, R106, R113, R116, R124, R125, R146, R147 | Digi-Key Electronics | P17624TR-ND | Panasonic | ERJ-8BQFR22V | 0.22R | 10 |  | 0.22R | RES SMD 0.22 OHM 1% 1/2W 1206 | 0.22 Ohm ±1% 0.5W, 1/2W Chip Resistor 1206 (3216 Metric) Automotive AEC-Q200, Current Sense Thick Film | 0.22R | +/- 1% | 0.22R 1% 1206
S1 | Mouser | 506-1571610-2 | TE | 1571610-2 | Tactile Pushbutton | 1 |  | 1571610-2 | SWTCH Momentary Washable | Tactile Switches R/A SEALED TACT SWITCH | -NA- | -NA- | 24V
S2 | Digi-Key Electronics | CKN10688TR-ND | C&K | KMR741NG ULC LFS | Tactile Pushbutton SMT | 1 |  | KMR741NG ULC LFS | SWITCH TACTILE SPST-NO 0.05A 12V | Tactile Switch SPST-NO Top Actuated Surface Mount | -NA- | -NA- | 32V 50mA
TVS1, TVS2, TVS3, TVS4, TVS5, TVS6, TVS7, TVS8, TVS9, TVS10, TVS11, TVS12, TVS13, TVS14, TVS15, TVS16, TVS17, TVS18, TVS19, TVS20 | Digi-Key Electronics | SMF30A-E3-08GITR-ND | Vishay | SMF30A-E3-08 | TVS Diode 48.4VC | 20 |  | TVS 30V SMF | TVS DIODE 30VWM 48.4VC SMF | TVS DIODE 30VWM 48.4VC SMF |  | -NA- | 30Vrs 48.4Vc
TVS22, TVS23 | Digi-Key Electronics | SMAJ28A-FDITR-ND | Diodes Inc | SMAJ28A-13-F | SMAJ28A | 2 |  | SMAJ28A | TVS DIODE 28VWM 45.4VC SMA | TVS DIODE 28VWM 45.4VC SMA | SMAJ28A | NA | 28Vrs 45.4Vc
U1 | Digi-Key Electronics | LM25011MY/NOPBTR-ND | Texas Instruments | LM25011MY/NOPB | IC VREG BUCK ADJ 2A 10MSOP | 1 |  | LM25011MY/NOPB | REG BUCK | Buck Switching Regulator IC Positive Adjustable 2.51V 1 Output 2A 10-TFSOP, 10-MSOP (0.118", 3.00mm Width) Exposed Pad | LM25011MY/NOPB | -NA- | 2A 42Vin_max
U2, U3, U4, U5, U6, U7 | Digi-Key Electronics | ZXGD3009E6TADITR-ND | Diodes Incorporated | ZXGD3009E6TA | IC GATE DRVR IGBT/MOSFET SOT23-6 | 6 |  | ZXGD3009E6 | MOSFET DRVR 3A 1-OUT High Speed Non-Inv6-Pin SOT-26 T/R | Low-Side Gate Driver IC Non-Inverting SOT-26 | ZXGD3009E6 | -NA- | 40V 2A
U8 | Digi-Key Electronics | 576-3680-2-ND | Microchip | MIC5353-3.3YMT-TR | IC REG LDO 3.3V 0.5A 6TMLF | 1 |  | MIC5353-3.3YMT-TR | LDO 3.3V 500mA - low ESR Cout | Linear Voltage Regulator IC Positive Fixed 1 Output 3.3V 500mA 6-TMLF® (1.6x1.6) | 3.3V LDO | -NA- | 500mA
U9 | Digi-Key Electronics | ADUM3160BRWZ-RLTR-ND | Analog Devices | ADUM3160BRWZ-RL | IC DGTL ISO 2.5KV 2CH USB 16SOIC | 1 |  | ADuM3160 | USB Opto Isolator | USB Digital Isolator 2500Vrms 2 Channel 12Mbps 25kV/µs CMTI 16-SOIC (0.295", 7.50mm Width) | USB ISO | -NA- | 2500V ISO
U10 | Digi-Key Electronics | 296-13910-2-ND | Texas Instruments | SN74AHCT125RGYR | IC BUS BUFFER TRI-ST QD 14VQFN | 1 |  | SN74AHCT125RGYR | Quadruple Bus Buffer Gates With 3-State Outputs 14-VQFN -40 to 125 | Buffer, Non-Inverting 4 Element 1 Bit per Element Push-Pull Output 14-VQFN (3.5x3.5) | Tri-State Buffer | -NA- | 5V 8mA
U11 | Digi-Key Electronics | ATSAM3X8EA-AU-ND | Atmel | ATSAM3X8EA-AU | IC MCU 32BIT 512KB FLASH 144LQFP | 1 |  | ATSAM3X8EA-AU | Atmel | ARM® Cortex®-M3 SAM3X Microcontroller IC 32-Bit 84MHz 512KB (512K x 8) FLASH 144-LQFP (20x20) | -NA- | -NA- | 3.3V
U12 | Mouser | 797-25FL116K0XMFI043 | Cypress | S25FL116K0XMFI043 | Memory NOR Flash 16Mb | 1 |  | S25FL116K0XMFI043 | Flash Memory 16Mb, 3V, 108Mhz CMOS SPI Flash | Flash Memory 16Mb, 3V, 108Mhz CMOS SPI Flash | 16Mb | -NA- | 3.3V
U13, U14, U15, U16, U17 | Digi-Key Electronics | 1460-1130-2-ND | Trinamic | TMC2130-LA-T | TMC2130 | 5 |  | TMC2130-LA | IC STEPPER MOTOR DVR SPI 36QFN | Bipolar Motor Driver Power MOSFET SPI, Step/Direction 36-QFN (5x6) | TMC2130 | NA | 46V 1.2A 1/256 Step
U18 | Digi-Key Electronics | TLP293(GB-TPLETR-ND | TOSHIBA | TLP293(GB-TPL,E | Opto-Isolator 3.75kV | 1 |  | TLP293 | Optoisolator Transistor Output 3750Vrms 1 Channel 4-SO | Optoisolator Transistor Output 3750Vrms 1 Channel 4-SO | -NA- | -NA- | 3.75kV Isolation
X1 | Digi-Key Electronics | CTX639TR-ND | CTS | 405C35B12M00000 | 12MHz XTAL | 1 |  | 12MHz | Crystal 12MHz ±30ppm (Tol) ±50ppm (Stability) 13pF FUND 50Ohm | 12MHz ±30ppm Crystal 13pF 60 Ohm -20°C ~ 70°C Surface Mount 4-SMD, No Lead (DFN, LCC) | 12MHz | +/- 30ppm | -NA-
The following parts are “DO NOT POPULATE” or “TBD” or “DO NOT STUFF” or “DNI”
C8, C9, C10, C11, C14, C17, C27, C50 |  |  |  | DNI-C0603TBD |  | 8 | DNI | C0603TBD | Capacitor Non Polarized |  | C0603TBD
C12, C67 |  |  |  | DNI-C0402TBD |  | 2 | DNI | C0402TBD | Capacitor Non Polarized |  | C0402TBD
R3, R4, R32, R66, R131, R132 |  |  |  | DNI-R0402TBD |  | 6 | DNI | R0402TBD | Resistor |  | R0402TBD
R61 | Digi-Key Electronics | P1.0MJTR-ND | Panasonic | ERJ2GEJ105X | 1M 5% 0402 | 1 | DNI | R0402TBD | RES 0402 1M 100mW 5% | 1M Ohm ±5% 0.1W, 1/10W Chip Resistor 0402 (1005 Metric) Automotive AEC-Q200 Thick Film | 1M | 5% | 1/10W