## BoM_TAZ_Pro_KT-PR0050NA_OCA
BoM Name | Level | Product Reference | Product Name | Quantity | Unit of Measure | BoM Reference | Manufacturer | Manufacturer Ref. | Distributor | Distributor Ref. | Distr. UOM
LulzBot TAZ 3D Printer, PRO Boxed for Retail, NA |  | KT-PR0050NA | LulzBot TAZ 3D Printer, PRO Boxed for Retail, NA | 1 | PCE | CO0064- Updated 7/8/19
| > | AS-PR0148 | [AS-PR0148] Taz Pro, Calibrated | 1 | PCE | CO0064- Updated 7/8/19
| > > | AS-PR0147 | [AS-PR0147] Final Assembly | 1 | PCE
| > > > | AS-PR0120 | [AS-PR0120] Control Box Assembly | 1 | PCE | CO0055/Updated 6-26-19
| > > > > | AS-PR0118 | [AS-PR0118] TouchScreen Assembly | 1 | PCE
| > > > > > | PP-GP0385 | [PP-GP0385] LCD Center | 1 | PCE
| > > > > > > | RM-AB0105 | [RM-AB0105] Chroma Strand ABS Filament, Black 2.85mm, 5 lb reel | 0.0049 | Reel, 5lb |  |  |  | Chroma Strand Labs, LLC |  | Reel, 5lb
| > > > > > | PP-IS0086 | [PP-IS0086] TouchScreen Back with Inserts | 1 | PCE
| > > > > > > | HD-MS0030 | [HD-MS0030] Metric Brass Heat-Set Tapered Insert, M3-.5 Internal Thread, 3.8mm Length | 4 | PCE |  |  |  | Aero-Space Fasteners and Hardware (formerly Colorado Electronic Hardware) | PEM IUBB-M3-1 | PCE
| > > > > > > | PP-GP0386 | [PP-GP0386] LCD Back | 1 | PCE
| > > > > > > > | RM-AB0105 | [RM-AB0105] Chroma Strand ABS Filament, Black 2.85mm, 5 lb reel | 0.017 | Reel, 5lb |  |  |  | Chroma Strand Labs, LLC |  | Reel, 5lb
| > > > > > | EL-MS0552 | [EL-MS0552] Display, 5" BOE VTFT050MRNT01, WVGA TFT with resistive touch panel | 1 | PCE |  | BOE | VTFT050MRNT01 | BOE | VTFT050MRNT01 | PCE
| > > > > > | HD-BT0234 | [HD-BT0234] 316 Stainless Steel, Button Head - M3 x 0.5mm Thread, 10mm Long | 4 | PCE |  |  |  | Hardware Speciality | ISO7380A4-3-10 | PCE
| > > > > > | PC-BD0108 | [PC-BD0108] Color_LCD_ Board CLCD2 Rev A (use PC-BD0117) | 1 | PCE |  |  |  | Ultimachine | AO_CLCD2_RevA | PCE
| > > > > > | PP-FP0157 | [PP-FP0157] LCD Ground Spacer, conductive foam | 1 | PCE |  |  |  | InsulFab | ALEO PP-FP0157 | PCE
| > > > > | AS-PR0119 | [AS-PR0119] USB Reader Assembly | 1 | PCE
| > > > > > | PP-IS0087 | [PP-IS0087] USB Mount with Inserts | 1 | PCE
| > > > > > > | HD-MS0030 | [HD-MS0030] Metric Brass Heat-Set Tapered Insert, M3-.5 Internal Thread, 3.8mm Length | 8 | PCE |  |  |  | Aero-Space Fasteners and Hardware (formerly Colorado Electronic Hardware) | PEM IUBB-M3-1 | PCE
| > > > > > > | PP-MP0066 | [PP-MP0066] Metric Brass Heat-Set Tapered Insert, M2-.4 Internal Thread, 2.9MM Length | 2 | PCE |  |  |  | Aero-Space Fasteners and Hardware (formerly Colorado Electronic Hardware) | PEM ZZIUB-48213 | PCE
| > > > > > > | PP-GP0383 | [PP-GP0383] USB Mount | 1 | PCE
| > > > > > > > | RM-AB0105 | [RM-AB0105] Chroma Strand ABS Filament, Black 2.85mm, 5 lb reel | 0.0108 | Reel, 5lb |  |  |  | Chroma Strand Labs, LLC |  | Reel, 5lb
| > > > > > | EL-HR0164 | [EL-HR0164] USB Ground Harness, Assembled | 1 | PCE |  |  |  | CCX Corp.* |  | PCE
| > > > > > > | EL-WR0124 | [EL-WR0124] 16AWG Stranded â€“ Green w/ yellow stripe | 75 | mm |  |  |  | Allcable | HU15691626GN | ft, 1000
| > > > > > > | EL-MS0246 | [EL-MS0246] Conn Ring 16-22 AWG #4 Red PIDG - Reel 5000 | 2 | PCE |  | TE Connectivity | 2-323758-1 | TTI Global Distribution | 2-323758-1 | PCE
| > > > > > | EL-SW0022 | [EL-SW0022] SWITCH BASIC SPDT 3A .110QC 125V | 1 | PCE |  | Omron | SS-3GPT | TTI Global Distribution | SS-3GPT | PCE
| > > > > > | HD-BT0104 | [HD-BT0104] M3 x 8 Bolt, BHCS, SST | 4 | PCE |  |  | MB2510008A20000 | Hardware Speciality | ISO7380-A2-3-8 | PCE
| > > > > > | HD-BT0107 | [HD-BT0107] Metric Class 12.9 Socket Head Cap Screw Alloy Steel, Black, M2 Thread, 10mm Length, 0.4mm Pitch | 2 | PCE |  |  | 134599 | Fastenal | 134599 | PCE
| > > > > > | HD-WA0012 | [HD-WA0012] Steel Flat Washer, DIN 125 zinc-plated class 4,M2 screw sz, 5mm OD, .25mm-.35mm thick | 2 | PCE |  |  | 40350 | Hardware Speciality | DIN125A-ST2ZPT | PCE
| > > > > > | PC-BD0114 | [PC-BD0114] USB_Reader_Rev_C PCBA | 1 | PCE |  |  |  | Ultimachine | USB_Reader_Rev_C | PCE
| > > > > | EL-FA0061 | [EL-FA0061] CB Case Fan Assembly | 1 | PCE |  |  |  | FOYE |  | PCE
[9 empty] | FOYE, LLC |  | PCE
| > > > > > | EL-FA0033 | [EL-FA0033] Pelonis FAN 24V 80x80x15mm Low flow | 1 | PCE |  | Pelonis Technologies, Inc. | C8015L24BPLP1b-7 | Pelonis Technologies, Inc. | C8015L24BPLP1b-7 | PCE
| > > > > > | EL-MS0059 | [EL-MS0059] Molex-CONN TERM FEMALE 22-24AWG TIN Reels of 20K | 2 | PCE |  | Molex | 16-02-0086 | TTI Global Distribution | 16-02-0086 | PCE
| > > > > > | PC-CN0001 | [PC-CN0001] Molex-Conn Housing 2POS .100 W/Latch | 1 | PCE |  | Molex | 50579402 | Sager Electronics | 50579402 | PCE
| > > > > | EL-HR0140 | [EL-HR0140] Bed Harness, Assembled | 1 | PCE |  |  |  | Igus, Inc. |  | PCE
| > > > > | EL-HR0144 | [EL-HR0144] Filament Sensor Harness, Assembled | 1 | PCE |  |  |  | CCX Corp.* |  | PCE
| > > > > > | EL-MS0059 | [EL-MS0059] Molex-CONN TERM FEMALE 22-24AWG TIN Reels of 20K | 6 | PCE |  | Molex | 16-02-0086 | TTI Global Distribution | 16-02-0086 | PCE
| > > > > > | EL-MS0205 | [EL-MS0205] Molex-CONN TERM MALE 22-24AWG TIN - Reels of 20K | 5 | PCE |  | Molex | 16-02-0107 | TTI Global Distribution | 16-02-0107 | PCE
| > > > > > | EL-MS0247 | [EL-MS0247] Heat Shrink Tubing â€“ 0.19-0.09 â€“ Black, 100' | 230 | mm |  | 3M | 88-01870 | Electronics Distributors Corp. | 88-01870 | PCE, 100'
| > > > > > | EL-MS0416 | [EL-MS0416] Solder Sleeve B155-9002, Clear 0.105" one step | 2 | PCE |  | TE Connectivity | B-155-9002 | TTI Global Distribution | B-155-9002 | PCE
| > > > > > | EL-WR0099 | [EL-WR0099] Shielded 22AWG UL2464 4 COND | 120 | cm |  |  |  | Allcable | C0762A.41.10 | ft, 1000
| > > > > > | EL-WR0103 | [EL-WR0103] 24AWG Stranded â€“ Red | 31.6 | cm |  |  |  | Allcable | HU1569247RD | ft, 1000
| > > > > > | EL-WR0105 | [EL-WR0105] 24AWG Stranded â€“ Black | 31.6 | cm |  |  |  | Allcable | HU1569247BK | ft, 1000
| > > > > > | EL-WR0157 | [EL-WR0157] SELF-WRAPPING BRAIDED SLEEVING - 1/4" - BLACK - 200 FT SPOOL | 1120 | mm |  |  |  | Allcable | F6N0.25BK | ft, 200 (fixed)
| > > > > > | PC-CN0003 | [PC-CN0003] Molex - CONN HOUSING 3POS .100 W/LATCH | 2 | PCE |  | Molex | 50-57-9403 | TTI Global Distribution | 50579403 | PCE
| > > > > > | PC-CN0119 | [PC-CN0119] CONN HOUSING MALE 6POS .100 | 1 | PCE |  | Molex | 70107-0005 | Sager Electronics | 701070005 | PCE
| > > > > | EL-HR0143 | [EL-HR0143] Y-Z Harness, Assembled | 1 | PCE |  |  |  | CCX Corp.(DO NOT USE) |  | PCE
| > > > > > | EL-MS0205 | [EL-MS0205] Molex-CONN TERM MALE 22-24AWG TIN - Reels of 20K | 16 | PCE |  | Molex | 16-02-0107 | TTI Global Distribution | 16-02-0107 | PCE
| > > > > > | PC-CN0057 | [PC-CN0057] Male 16 pin Molex Connector Housing | 1 | PCE |  |  | 70107-0015 | Sager Electronics | 70107-0015 | PCE
| > > > > > | EL-WR0099 | [EL-WR0099] Shielded 22AWG UL2464 4 COND | 147 | cm |  |  |  | Allcable | C0762A.41.10 | ft, 1000
| > > > > > | EL-WR0157 | [EL-WR0157] SELF-WRAPPING BRAIDED SLEEVING - 1/4" - BLACK - 200 FT SPOOL | 1410 | mm |  |  |  | Allcable | F6N0.25BK | ft, 200 (fixed)
| > > > > > | EL-MS0355 | [EL-MS0355] CONN HOUSING PH 6POS 2MM WHITE | 3 | PCE |  | JST Sales America | PHR-6 | Future Electronics | PHR-6 | PCE
| > > > > > | EL-MS0351 | [EL-MS0351] JST - CONN TERM CRIMP PH 24-30AWG - 8,000 Unit Reel | 12 | PCE |  | JST Sales America | SPH-002T-P0.5S | Future Electronics |  | PCE
| > > > > > | EL-MS0141 | [EL-MS0141] Term Ring Non Ins 26-22AWG #4 Order Bulk Only | 2 | PCE |  | Panduit | P22-4R-M | TTI Global Distribution | P22-4R-M | PCE
| > > > > > | EL-MS0247 | [EL-MS0247] Heat Shrink Tubing â€“ 0.19-0.09 â€“ Black, 100' | 170 | mm |  | 3M | 88-01870 | Electronics Distributors Corp. | 88-01870 | PCE, 100'
| > > > > > | PP-MP0059 | [PP-MP0059] CONN HOUSING MALE 2POS .100 | 1 | PCE |  |  |  | TTI Global Distribution | 701070001 | PCE
| > > > > | EL-HR0147 | [EL-HR0147] LCD-USB Harness, Assembled | 2 | PCE |  |  |  | CCX Corp.* |  | PCE
| > > > > > | PC-CN0010 | [PC-CN0010] Conn Socket IDC, 10POS DUAL 30AU, | 2 | PCE |  | Amphenol FCI | 71600-010LF | TTI Global Distribution | 71600-010LF | PCE
| > > > > > | EL-CA0078 | [EL-CA0078] Flat Cables .050" 10C 10 COLOR 28AWG STRANDED | 200 | mm |  | 3M | 3302/10-300 | TTI Global Distribution | 3302/10-300 | ft, 300
| > > > > | EL-HR0149 | [EL-HR0149] CB Y-Z Harness, Assembled | 1 | PCE |  |  |  | CCX Corp.(DO NOT USE) |  | PCE
| > > > > > | EL-WR0099 | [EL-WR0099] Shielded 22AWG UL2464 4 COND | 75 | cm |  |  |  | Allcable | C0762A.41.10 | ft, 1000
| > > > > > | EL-MS0434 | [EL-MS0434] Heat Shrink Tubing â€“ 0.19-0.09 â€“ Red, 250' | 25 | mm |  |  | 88-01872 | Electronics Distributors Corp. | 88-01872 | ft, 250
| > > > > > | EL-MS0062 | [EL-MS0062] MOLEX-CONN HOUSING 4POS .100 W/LATCH | 3 | PCE |  |  | 50579404 | Sager Electronics | 50579404 | PCE
| > > > > > | PC-CN0058 | [PC-CN0058] Female 16 pin Molex connector housing | 1 | PCE |  |  | 50-57-9416 | TTI Global Distribution | 50-57-9416 | PCE
| > > > > > | EL-WR0105 | [EL-WR0105] 24AWG Stranded â€“ Black | 46.5 | cm |  |  |  | Allcable | HU1569247BK | ft, 1000
| > > > > > | EL-MS0141 | [EL-MS0141] Term Ring Non Ins 26-22AWG #4 Order Bulk Only | 3 | PCE |  | Panduit | P22-4R-M | TTI Global Distribution | P22-4R-M | PCE
| > > > > > | EL-MS0247 | [EL-MS0247] Heat Shrink Tubing â€“ 0.19-0.09 â€“ Black, 100' | 25 | mm |  | 3M | 88-01870 | Electronics Distributors Corp. | 88-01870 | PCE, 100'
| > > > > > | EL-MS0059 | [EL-MS0059] Molex-CONN TERM FEMALE 22-24AWG TIN Reels of 20K | 27 | PCE |  | Molex | 16-02-0086 | TTI Global Distribution | 16-02-0086 | PCE
| > > > > | EL-HR0150 | [EL-HR0150] CB Z Endstop Harness, Assembled | 1 | PCE |  |  |  | CCX Corp.* |  | PCE
| > > > > > | PC-CN0001 | [PC-CN0001] Molex-Conn Housing 2POS .100 W/Latch | 1 | PCE |  | Molex | 50579402 | Sager Electronics | 50579402 | PCE
| > > > > > | EL-MS0059 | [EL-MS0059] Molex-CONN TERM FEMALE 22-24AWG TIN Reels of 20K | 4 | PCE |  | Molex | 16-02-0086 | TTI Global Distribution | 16-02-0086 | PCE
| > > > > > | EL-WR0107 | [EL-WR0107] 24AWG Stranded â€“ White | 66 | cm |  |  |  | Allcable | HU1569247WE | ft, 1000
| > > > > > | PC-CN0003 | [PC-CN0003] Molex - CONN HOUSING 3POS .100 W/LATCH | 1 | PCE |  | Molex | 50-57-9403 | TTI Global Distribution | 50579403 | PCE
| > > > > | EL-HR0151 | [EL-HR0151] CB X Harness, Assembled | 1 | PCE |  |  |  | CCX Corp.(DO NOT USE) |  | PCE
| > > > > > | PC-CN0118 | [PC-CN0118] CONN HOUSING 6POS .100 W/LATCH | 1 | PCE |  | Molex | 50-57-9406 | Sager Electronics | 50-57-9406 | PCE
| > > > > > | EL-MS0059 | [EL-MS0059] Molex-CONN TERM FEMALE 22-24AWG TIN Reels of 20K | 9 | PCE |  | Molex | 16-02-0086 | TTI Global Distribution | 16-02-0086 | PCE
| > > > > > | EL-WR0099 | [EL-WR0099] Shielded 22AWG UL2464 4 COND | 17 | cm |  |  |  | Allcable | C0762A.41.10 | ft, 1000
| > > > > > | EL-WR0105 | [EL-WR0105] 24AWG Stranded â€“ Black | 12 | cm |  |  |  | Allcable | HU1569247BK | ft, 1000
| > > > > > | EL-MS0062 | [EL-MS0062] MOLEX-CONN HOUSING 4POS .100 W/LATCH | 1 | PCE |  |  | 50579404 | Sager Electronics | 50579404 | PCE
| > > > > > | EL-MS0141 | [EL-MS0141] Term Ring Non Ins 26-22AWG #4 Order Bulk Only | 1 | PCE |  | Panduit | P22-4R-M | TTI Global Distribution | P22-4R-M | PCE
| > > > > | EL-HR0152 | [EL-HR0152] CB PSU to Ground Green Harness, Assembled | 1 | PCE |  |  |  | CCX Corp.* |  | PCE
| > > > > > | EL-MS0246 | [EL-MS0246] Conn Ring 16-22 AWG #4 Red PIDG - Reel 5000 | 1 | PCE |  | TE Connectivity | 2-323758-1 | TTI Global Distribution | 2-323758-1 | PCE
| > > > > > | EL-WR0124 | [EL-WR0124] 16AWG Stranded â€“ Green w/ yellow stripe | 100 | mm |  |  |  | Allcable | HU15691626GN | ft, 1000
| > > > > > | EL-MS0497 | [EL-MS0497] CONN SPADE TERM 16-22AWG #6 RED | 1 | PCE |  | TE Connectivity | 2-34541-1 | TTI Global Distribution | 2-34541-1 | PCE
| > > > > | EL-HR0153 | [EL-HR0153] CB Extruder Sensor Harness, Assembled | 1 | PCE |  |  |  | CCX Corp.(DO NOT USE) |  | PCE
[9 empty] | CCX Corp.* |  | PCE
| > > > > > | EL-MS0141 | [EL-MS0141] Term Ring Non Ins 26-22AWG #4 Order Bulk Only | 3 | PCE |  | Panduit | P22-4R-M | TTI Global Distribution | P22-4R-M | PCE
| > > > > > | EL-MS0062 | [EL-MS0062] MOLEX-CONN HOUSING 4POS .100 W/LATCH | 3 | PCE |  |  | 50579404 | Sager Electronics | 50579404 | PCE
| > > > > > | EL-MS0059 | [EL-MS0059] Molex-CONN TERM FEMALE 22-24AWG TIN Reels of 20K | 46 | PCE |  | Molex | 16-02-0086 | TTI Global Distribution | 16-02-0086 | PCE
| > > > > > | PC-CN0032 | [PC-CN0032] Term Block Plug 2POS STR 5.08MM | 3 | PCE |  | Molex | 395300002 | TTI Global Distribution | 395300002 | PCE
| > > > > > | EL-MS0362 | [EL-MS0362] 24 AWG 6.0mm Pin Length Single Wire - Insulated Ferrule | 3 | PCE |  | Panduit | FSD73-6-D | Digi-Key Corp | FSD74-8-D | PCE
| > > > > > | PC-CN0001 | [PC-CN0001] Molex-Conn Housing 2POS .100 W/Latch | 2 | PCE |  | Molex | 50579402 | Sager Electronics | 50579402 | PCE
| > > > > > | EL-MS0489 | [EL-MS0489] Housing 2.54MM Crimp House 22 CKT | 1 | PCE |  | Molex | 50-57-9422 | Sager Electronics | 50-57-9422 | PCE
| > > > > > | PC-CN0118 | [PC-CN0118] CONN HOUSING 6POS .100 W/LATCH | 1 | PCE |  | Molex | 50-57-9406 | Sager Electronics | 50-57-9406 | PCE
| > > > > > | EL-MS0247 | [EL-MS0247] Heat Shrink Tubing â€“ 0.19-0.09 â€“ Black, 100' | 80 | mm |  | 3M | 88-01870 | Electronics Distributors Corp. | 88-01870 | PCE, 100'
| > > > > > | EL-WR0105 | [EL-WR0105] 24AWG Stranded â€“ Black | 80 | cm |  |  |  | Allcable | HU1569247BK | ft, 1000
| > > > > > | EL-WR0099 | [EL-WR0099] Shielded 22AWG UL2464 4 COND | 32 | cm |  |  |  | Allcable | C0762A.41.10 | ft, 1000
| > > > > > | EL-WR0103 | [EL-WR0103] 24AWG Stranded â€“ Red | 66 | cm |  |  |  | Allcable | HU1569247RD | ft, 1000
| > > > > > | EL-WR0107 | [EL-WR0107] 24AWG Stranded â€“ White | 40 | cm |  |  |  | Allcable | HU1569247WE | ft, 1000
| > > > > > | EL-WR0111 | [EL-WR0111] 24AWG Stranded â€“ Blue | 36.5 | cm |  |  |  | Allcable | HU1569247BE | ft, 1000
| > > > > > | EL-WR0119 | [EL-WR0119] 24AWG Stranded Wire â€“ Green | 20 | cm |  |  |  | Allcable | HU1569247GN | ft, 1000
| > > > > > | EL-WR0104 | [EL-WR0104] 24AWG Stranded â€“ Orange | 46 | cm |  |  |  | Allcable | HU1569247OE | ft, 1000
| > > > > > | EL-WR0120 | [EL-WR0120] 24AWG Stranded Wire â€“ Purple | 16.5 | cm |  |  |  | Allcable | HU1569247VT | ft, 1000
| > > > > > | EL-WR0109 | [EL-WR0109] 24AWG Stranded â€“ Yellow | 46 | cm |  |  |  | Allcable | HU1569247YW | ft, 1000
| > > > > > | EL-MS0540 | [EL-MS0540] Ferrite Core277 OHM Hinged | 1 | PCE |  | Laird Technologies | 28A0434-0A2 | Sager Electronics | 28A0434-0A2 | PCE
| > > > > > | EL-MS0418 | [EL-MS0418] Conn Housing 10Pos .100 Dual | 1 | PCE |  | Molex | 22552101 | Sager Electronics | 22552101 | PCE
| > > > > | EL-HR0154 | [EL-HR0154] DC Power Harness, Assembled | 1 | PCE |  |  |  | CCX Corp.* |  | PCE
| > > > > > | EL-MS0361 | [EL-MS0361] 16 AWG 6.0mm Pin Length Power Phase Black Single Wire - Insulated Ferrule | 6 | PCE |  | Panduit | FSD78-6-D | TTI Global Distribution | FSD78-6-D | PCE
| > > > > > | EL-MS0497 | [EL-MS0497] CONN SPADE TERM 16-22AWG #6 RED | 6 | PCE |  | TE Connectivity | 2-34541-1 | TTI Global Distribution | 2-34541-1 | PCE
| > > > > > | EL-WR0106 | [EL-WR0106] 16AWG Stranded â€“ Red | 165 | cm |  |  |  | Allcable | HU15691626RD | ft, 1000
| > > > > > | EL-WR0121 | [EL-WR0121] 16AWG Stranded Wire â€“ Black | 165 | cm |  |  |  | Allcable | HU15691626BK | ft, 1000
| > > > > > | PC-CN0036 | [PC-CN0036] Term Block Plug 6POS STR 5.08mm | 1 | PCE |  | Molex | 39530-0006 | TTI Global Distribution | 3953000006 | PCE
| > > > > | EL-HR0155 | [EL-HR0155] CB Bed Harness, Assembled | 1 | PCE |  |  |  | CCX Corp.* |  | PCE
| > > > > > | EL-MS0059 | [EL-MS0059] Molex-CONN TERM FEMALE 22-24AWG TIN Reels of 20K | 8 | PCE |  | Molex | 16-02-0086 | TTI Global Distribution | 16-02-0086 | PCE
| > > > > > | EL-MS0247 | [EL-MS0247] Heat Shrink Tubing â€“ 0.19-0.09 â€“ Black, 100' | 55 | mm |  | 3M | 88-01870 | Electronics Distributors Corp. | 88-01870 | PCE, 100'
| > > > > > | EL-MS0141 | [EL-MS0141] Term Ring Non Ins 26-22AWG #4 Order Bulk Only | 2 | PCE |  | Panduit | P22-4R-M | TTI Global Distribution | P22-4R-M | PCE
| > > > > > | EL-MS0329 | [EL-MS0329] TVS Diode â€“ 1500W, 5V Reverse Standoff, 6V Breakdown, 9.4V Clamp, 200A Surge | 1 | PCE |  | Vishay | 1N6373-E3/54 | Digi-Key Corp | 1N6373-E3/54 | PCE
| > > > > > | EL-MS0416 | [EL-MS0416] Solder Sleeve B155-9002, Clear 0.105" one step | 1 | PCE |  | TE Connectivity | B-155-9002 | TTI Global Distribution | B-155-9002 | PCE
| > > > > > | EL-MS0540 | [EL-MS0540] Ferrite Core277 OHM Hinged | 1 | PCE |  | Laird Technologies | 28A0434-0A2 | Sager Electronics | 28A0434-0A2 | PCE
| > > > > > | EL-WR0103 | [EL-WR0103] 24AWG Stranded â€“ Red | 38 | cm |  |  |  | Allcable | HU1569247RD | ft, 1000
| > > > > > | EL-WR0105 | [EL-WR0105] 24AWG Stranded â€“ Black | 16 | cm |  |  |  | Allcable | HU1569247BK | ft, 1000
| > > > > > | EL-WR0109 | [EL-WR0109] 24AWG Stranded â€“ Yellow | 56 | cm |  |  |  | Allcable | HU1569247YW | ft, 1000
| > > > > > | PC-CN0001 | [PC-CN0001] Molex-Conn Housing 2POS .100 W/Latch | 1 | PCE |  | Molex | 50579402 | Sager Electronics | 50579402 | PCE
| > > > > > | PC-CN0003 | [PC-CN0003] Molex - CONN HOUSING 3POS .100 W/LATCH | 1 | PCE |  | Molex | 50-57-9403 | TTI Global Distribution | 50579403 | PCE
| > > > > > | PC-CN0118 | [PC-CN0118] CONN HOUSING 6POS .100 W/LATCH | 1 | PCE |  | Molex | 50-57-9406 | Sager Electronics | 50-57-9406 | PCE
| > > > > | EL-HR0156 | [EL-HR0156] CB Erase Switch Harness, Assembled | 1 | PCE |  |  |  | CCX Corp.* |  | PCE
| > > > > > | EL-MS0418 | [EL-MS0418] Conn Housing 10Pos .100 Dual | 1 | PCE |  | Molex | 22552101 | Sager Electronics | 22552101 | PCE
| > > > > > | EL-MS0059 | [EL-MS0059] Molex-CONN TERM FEMALE 22-24AWG TIN Reels of 20K | 6 | PCE |  | Molex | 16-02-0086 | TTI Global Distribution | 16-02-0086 | PCE
| > > > > > | EL-MS0142 | [EL-MS0142] Conn Recept Faston 22-26AWG .110 - Reel of 3K | 2 | PCE |  |  | 7-520365-2 | TTI Global Distribution | 7-520365-2 | PCE
| > > > > > | EL-WR0120 | [EL-WR0120] 24AWG Stranded Wire â€“ Purple | 40 | cm |  |  |  | Allcable | HU1569247VT | ft, 1000
| > > > > | EL-HR0157 | [EL-HR0157] CB Switch to PSU Harness, Assembled | 1 | PCE |  |  |  | CCX Corp.* |  | PCE
| > > > > > | EL-MS0143 | [EL-MS0143] Conn Fast Receptacle14-16 AWG .250 - REEL of 2200 Units | 2 | PCE |  | TE Amp | 3-350819-2 | TTI Global Distribution | 3-350820-2 | PCE
| > > > > > | EL-MS0247 | [EL-MS0247] Heat Shrink Tubing â€“ 0.19-0.09 â€“ Black, 100' | 50 | mm |  | 3M | 88-01870 | Electronics Distributors Corp. | 88-01870 | PCE, 100'
| > > > > > | EL-MS0497 | [EL-MS0497] CONN SPADE TERM 16-22AWG #6 RED | 2 | PCE |  | TE Connectivity | 2-34541-1 | TTI Global Distribution | 2-34541-1 | PCE
| > > > > > | EL-WR0123 | [EL-WR0123] 16AWG Stranded Wire â€“ White | 43.5 | cm |  |  |  | Allcable | HU15691626WE | ft, 1000
| > > > > > | EL-WR0121 | [EL-WR0121] 16AWG Stranded Wire â€“ Black | 43.5 | cm |  |  |  | Allcable | HU15691626BK | ft, 1000
| > > > > | EL-HR0167 | [EL-HR0167] Plug to ground green | 1 | PCE |  |  |  | FOYE |  | PCE
[9 empty] | FOYE, LLC |  | PCE
| > > > > > | EL-MS0143 | [EL-MS0143] Conn Fast Receptacle14-16 AWG .250 - REEL of 2200 Units | 1 | PCE |  | TE Amp | 3-350819-2 | TTI Global Distribution | 3-350820-2 | PCE
| > > > > > | EL-MS0246 | [EL-MS0246] Conn Ring 16-22 AWG #4 Red PIDG - Reel 5000 | 1 | PCE |  | TE Connectivity | 2-323758-1 | TTI Global Distribution | 2-323758-1 | PCE
| > > > > > | EL-WR0124 | [EL-WR0124] 16AWG Stranded â€“ Green w/ yellow stripe | 120 | mm |  |  |  | Allcable | HU15691626GN | ft, 1000
| > > > > | EL-HR0168 | [EL-HR0168] Plug to switch black and white with ferrite | 1 | PCE |  |  |  | CCX Corp.* |  | PCE
| > > > > > | EL-MS0143 | [EL-MS0143] Conn Fast Receptacle14-16 AWG .250 - REEL of 2200 Units | 4 | PCE |  | TE Amp | 3-350819-2 | TTI Global Distribution | 3-350820-2 | PCE
| > > > > > | EL-MS0332 | [EL-MS0332] Ferrite Cable Cores 220ohms 100MHz 5mm I.D. | 1 | PCE |  |  | 28B0434-000 | Sager Electronics | 28B0434-000 | PCE
| > > > > > | EL-MS0356 | [EL-MS0356] Heat Shrink Dual Tubing 1/2" for 5mm ID 11mm OD Ferrite, Black 4FT | 5.5 | cm |  |  | 192690028 | Electronics Distributors Corp. | 84-60500 | PCE ft, 4
| > > > > > | EL-WR0121 | [EL-WR0121] 16AWG Stranded Wire â€“ Black | 45.5 | cm |  |  |  | Allcable | HU15691626BK | ft, 1000
| > > > > > | EL-WR0123 | [EL-WR0123] 16AWG Stranded Wire â€“ White | 45.5 | cm |  |  |  | Allcable | HU15691626WE | ft, 1000
| > > > > | EL-MS0346 | [EL-MS0346] MOD PWR ENTRY INLET W/FUSE 6A - IEC C14 Receptacle â€“ AC Filter 6A 250VAC | 1 | PCE |  | Shaffner EMC | FN9260-6-06 | Sager Electronics | FN9260-6-06 | PCE
| > > > > | EL-MS0535 | [EL-MS0535] USB ESD Sheilding fingers | 1 | PCE |  |  |  | Tech-Etch | USB ESD Fingers | PCE
| > > > > | EL-SW0023 | [EL-SW0023] SWITCH ROCKER DPST 20A 250V, Illuminated Red | 1 | PCE |  | E Switch | R5BBLKREDFF2 | Heilind |  | PCE
| > > > > | HD-BT0104 | [HD-BT0104] M3 x 8 Bolt, BHCS, SST | 9 | PCE |  |  | MB2510008A20000 | Hardware Speciality | ISO7380-A2-3-8 | PCE
| > > > > | HD-BT0128 | [HD-BT0128] M3 x 6 Bolt, FHCS Black-Oxide | 4 | PCE |  |  | 40921 | Hardware Speciality | DIN7991-10.9-3-6 | PCE
| > > > > | HD-BT0137 | [HD-BT0137] M3 x 8 Bolt, BHCS, Black-Oxide | 5 | PCE |  |  | 40868 | Hardware Speciality | ISO7380-10.9-3-8 | PCE
| > > > > | HD-BT0140 | [HD-BT0140] M3 x 6 Bolt, BHCS Black-Oxide | 10 | PCE |  |  | 408674 | Hardware Speciality | ISO7380-10.9-3-6 | PCE
| > > > > | HD-BT0155 | [HD-BT0155] Black Alloy Steel Flat-Head Socket Cap Screw, Class 10.9, M4 Size, 6mm Length, .70mm Pitch | 5 | PCE |  |  |  | Fastenal | 40931 | PCE
| > > > > | HD-MS0463 | [HD-MS0463] Insul-Fab Fujipoly Thermal Gap Filler, 70 pc sheet | 2 | PCE |  |  |  | InsulFab | ALEO HD-MS0463 | PCE
| > > > > | HD-NT0001 | [HD-NT0001] Metric Zinc-Plated Steel Nylon-Insert Locknut, Class 8, M3 Screw sz, .5MM pitch, 5.5MM W, 4MM H | 6 | PCE |  |  | 40143 | Fastenal | 40143 | PCE
| > > > > | HD-MS0336 | [HD-MS0336] Black Adhesive-Back Bumper, Square, Polyurethane, 3/4" Wide, 1/4" High | 2 | PCE |  |  |  | Hardware Speciality | BS-29/BLACK | PCE
| > > > > | HD-WA0035 | [HD-WA0035] Metric 18-8 Stainless Steel External Serrated Lock Washer, M3 Screw Size, 6mm OD, 0.4mm min Thick | 3 | PCE |  |  | 11511313 | Hardware Speciality | DIN6798A-A2-3 | PCE
| > > > > | HD-WA0038 | [HD-WA0038] Black-Oxide 18-8 Steel Flat Washer, M3 Screw Size, 3.2mm ID, 7.0mm OD | 19 | PCE |  |  |  | Hardware Speciality | DIN125A-A2-3BL | PCE
| > > > > | PC-BD0113 | [PC-BD0113] Archim2.2b PCBA | 1 | PCE |  |  |  | Ultimachine | Archim2.2b | PCE
| > > > > | PP-FP0149 | [PP-FP0149] TAZ Electronics Chassis, HD, Touchscreen, Quiver | 1 | PCE |  | Weiser Engineering, Inc. |  | Precision Metal Manufacturing, LLC | PP-FP0149 | PCE
| > > > > | PP-FP0150 | [PP-FP0150] TAZ Electronics Cover, Quiver | 1 | PCE |  |  |  | Epocs Manufacturing |  | PCE
| > > > > | PP-FP0153 | [PP-FP0153] TAZ Interconnect Cover, Quiver | 1 | PCE |  |  |  | Precision Metal Manufacturing, LLC | PP-FP0153 | PCE
| > > > > | PP-GP0382 | [PP-GP0382] USB Bezel | 1 | PCE
| > > > > > | RM-AB0105 | [RM-AB0105] Chroma Strand ABS Filament, Black 2.85mm, 5 lb reel | 0.0002 | Reel, 5lb |  |  |  | Chroma Strand Labs, LLC |  | Reel, 5lb
| > > > > | PP-GP0384 | [PP-GP0384] LCD Bezel | 1 | PCE
| > > > > > | RM-AB0105 | [RM-AB0105] Chroma Strand ABS Filament, Black 2.85mm, 5 lb reel | 0.0026 | Reel, 5lb |  |  |  | Chroma Strand Labs, LLC |  | Reel, 5lb
| > > > > | PP-GP0389 | [PP-GP0389] Heatsink Mount | 1 | PCE
| > > > > > | RM-AB0105 | [RM-AB0105] Chroma Strand ABS Filament, Black 2.85mm, 5 lb reel | 0.0029 | Reel, 5lb |  |  |  | Chroma Strand Labs, LLC |  | Reel, 5lb
| > > > > | PP-GP0407 | [PP-GP0407] Interconnect Housing | 1 | PCE
| > > > > > | RM-AB0105 | [RM-AB0105] Chroma Strand ABS Filament, Black 2.85mm, 5 lb reel | 0.0207 | Reel, 5lb |  |  |  | Chroma Strand Labs, LLC |  | Reel, 5lb
| > > > > | PP-MP0234 | [PP-MP0234] Archim Board Heatsink | 1 | PCE |  |  |  | Precision Metal Manufacturing, LLC | PP-MP0234 | PCE
| > > > > | EL-HR0141 | [EL-HR0141] Extruder X Harness, Assembled | 1 | PCE |  |  |  | Igus, Inc. |  | PCE
| > > > > | EL-HR0148 | [EL-HR0148] CB Bed Power Harness, Assembled | 1 | PCE |  |  |  | CCX Corp.(DO NOT USE) |  | PCE
| > > > > > | EL-MS0008 | [EL-MS0008] Anderson-Heavy Duty Power Connectors HOUSING ONLY, BLACK-BULK POWERPOLE 15/45 | 2 | PCE |  | Anderson Power Products | 879-1327G6-BK | Sager Electronics | 879-1327G6-BK | PCE
| > > > > > | EL-WR0123 | [EL-WR0123] 16AWG Stranded Wire â€“ White | 60 | cm |  |  |  | Allcable | HU15691626WE | ft, 1000
| > > > > > | EL-MS0010 | [EL-MS0010] Heavy Duty Power Connectors POWERPOLE 15A CONT | 2 | PCE |  | Anderson Power Products | 1332-BK | Sager Electronics | 1332-BK | PCE
| > > > > > | EL-MS0361 | [EL-MS0361] 16 AWG 6.0mm Pin Length Power Phase Black Single Wire - Insulated Ferrule | 2 | PCE |  | Panduit | FSD78-6-D | TTI Global Distribution | FSD78-6-D | PCE
| > > > > > | PC-CN0032 | [PC-CN0032] Term Block Plug 2POS STR 5.08MM | 1 | PCE |  | Molex | 395300002 | TTI Global Distribution | 395300002 | PCE
| > > > > > | EL-MS0332 | [EL-MS0332] Ferrite Cable Cores 220ohms 100MHz 5mm I.D. | 1 | PCE |  |  | 28B0434-000 | Sager Electronics | 28B0434-000 | PCE
| > > > > > | EL-MS0356 | [EL-MS0356] Heat Shrink Dual Tubing 1/2" for 5mm ID 11mm OD Ferrite, Black 4FT | 55 | cm |  |  | 192690028 | Electronics Distributors Corp. | 84-60500 | PCE ft, 4
| > > > > | HD-BT0171 | [HD-BT0171] Black Oxide Class 10.9 Steel Button-Head Socket Cap Screw M3 Size, 20 mm Length, .5 mm Pitch, pkg 100 | 4 | PCE |  |  |  | Hardware Speciality | ISO7380-10.9-3-20 | PCE
| > > > > | HD-BT0234 | [HD-BT0234] 316 Stainless Steel, Button Head - M3 x 0.5mm Thread, 10mm Long | 1 | PCE |  |  |  | Hardware Speciality | ISO7380A4-3-10 | PCE
| > > > > | HD-MS0058 | [HD-MS0058] Wire Tie, 8" Black, pk 1000 | 6 | PCE |  |  | APU-08-18-0-M | Electronics Distributors Corp. | 17-01125 | pkg, 1000
| > > > > | HD-MS0249 | [HD-MS0249] UV-Resistant Cable Tie Holder, Adhesive Back/Screw Mount, 4-Way, for.18" Maximum Tie, Black | 6 | PCE |  |  | 56-07035 | Hardware Speciality | ABM100-AT-D0FTH-7A-RT-UVB-M | pkg, 500
| > > > > | EL-PS0031 | [EL-PS0031] AC-DC POWER SUPPLY, Enclosed with Fan, 500 W, Single Output, 24 V@21 A | 1 | PCE |  | Mean Well | RSP-500-24 | Sager Electronics | RSP-500-24 | PCE
| > > > > | HD-BT0116 | [HD-BT0116] Black Alloy Steel Flat-Head Socket Cap Screw, Class 10.9, M3 Size, 10mm Length, .50mm Pitch | 2 | PCE |  |  |  | Hardware Speciality | DIN7991-10.9-3-10 | PCE
| > > > | DC-LB0154 | [DC-LB0154] Caution Hot Sticker | 2 | PCE | CO0055/Updated 6-26-19
| > > > | HD-BT0225 | [HD-BT0225] 316 Stainless Steel Button Head Hex Drive Screws, M5 x 0.8mm Thread, 10mm Long | 1 | PCE | CO0055/Updated 6-26-19 |  |  | Hardware Speciality | ISO7380-A4-5-10 | pkg, 100
| > > > | AS-PR0125 | [AS-PR0125] Y-Axis Assembly | 1 | PCE | CO0055/Updated 6-26-19
| > > > > | AS-PR0121 | [AS-PR0121] Y-Bearing Holder Assembly | 4 | PCE
| > > > > > | HD-BU0030 | [HD-BU0030] DryLinÂ® R - Solid Polymer Bearing RJMP-01-10mm | 1 | PCE |  | Igus, Inc. | RJMP-01-10 | Igus, Inc. | RJMP-01-10 | PCE
| > > > > > | PP-GP0393 | [PP-GP0393] 10mm Retaining Ring | 1 | PCE
| > > > > > > | RM-AB0104 | [RM-AB0104] Chroma Strand ABS Filament, Lulzbot Green 2.85mm, 5 lb reel | 0.0001 | Reel, 5lb |  | Chroma Strand Labs, LLC |  | Chroma Strand Labs, LLC |  | Reel, 5lb
| > > > > > | RM-AB0105 | [RM-AB0105] Chroma Strand ABS Filament, Black 2.85mm, 5 lb reel | 0.006 | Reel, 5lb |  |  |  | Chroma Strand Labs, LLC |  | Reel, 5lb
| > > > > | AS-PR0122 | [AS-PR0122] Y-Idler Mount Assembly | 1 | PCE
| > > > > > | HD-BT0148 | [HD-BT0148] Class 10.9 Steel Button-Head Socket Cap Screw, M3 Size, 10 mm Length, .5 mm Pitch | 4 | PCE |  |  | 91239A115 | Hardware Speciality | ISO7380-10.9-3-10 | PCE
| > > > > > | HD-WA0038 | [HD-WA0038] Black-Oxide 18-8 Steel Flat Washer, M3 Screw Size, 3.2mm ID, 7.0mm OD | 4 | PCE |  |  |  | Hardware Speciality | DIN125A-A2-3BL | PCE
| > > > > > | PP-FP0151 | [PP-FP0151] Y Endplate | 1 | PCE |  |  |  | Precision Metal Manufacturing, LLC | PP-FP0151 | PCE
| > > > > > | PP-IS0091 | [PP-IS0091] Y-Idler Housing with Inserts | 1 | PCE
| > > > > > > | HD-MS0030 | [HD-MS0030] Metric Brass Heat-Set Tapered Insert, M3-.5 Internal Thread, 3.8mm Length | 4 | PCE |  |  |  | Aero-Space Fasteners and Hardware (formerly Colorado Electronic Hardware) | PEM IUBB-M3-1 | PCE
| > > > > > > | PP-GP0363 | [PP-GP0363] Y Idler Housing | 1 | PCE
| > > > > > > > | RM-AB0105 | [RM-AB0105] Chroma Strand ABS Filament, Black 2.85mm, 5 lb reel | 0.0097 | Reel, 5lb |  |  |  | Chroma Strand Labs, LLC |  | Reel, 5lb
| > > > > | AS-PR0123 | [AS-PR0123] Y-Motor Mount Assembly | 1 | PCE
| > > > > > | HD-BT0148 | [HD-BT0148] Class 10.9 Steel Button-Head Socket Cap Screw, M3 Size, 10 mm Length, .5 mm Pitch | 4 | PCE |  |  | 91239A115 | Hardware Speciality | ISO7380-10.9-3-10 | PCE
| > > > > > | HD-WA0038 | [HD-WA0038] Black-Oxide 18-8 Steel Flat Washer, M3 Screw Size, 3.2mm ID, 7.0mm OD | 4 | PCE |  |  |  | Hardware Speciality | DIN125A-A2-3BL | PCE
| > > > > > | PP-FP0151 | [PP-FP0151] Y Endplate | 1 | PCE |  |  |  | Precision Metal Manufacturing, LLC | PP-FP0151 | PCE
| > > > > > | PP-GP0362 | [PP-GP0362] Y Motor Mount | 1 | PCE
| > > > > > > | RM-AB0105 | [RM-AB0105] Chroma Strand ABS Filament, Black 2.85mm, 5 lb reel | 0.0174 | Reel, 5lb |  |  |  | Chroma Strand Labs, LLC |  | Reel, 5lb
| > > > > > | HD-NT0001 | [HD-NT0001] Metric Zinc-Plated Steel Nylon-Insert Locknut, Class 8, M3 Screw sz, .5MM pitch, 5.5MM W, 4MM H | 4 | PCE |  |  | 40143 | Fastenal | 40143 | PCE
| > > > > | AS-PR0124 | [AS-PR0124] Y Idler Assembly | 1 | PCE
| > > > > > | HD-BL0028 | [HD-BL0028] 956-2P-06 POWERHOUSE BELT | 1 | PCE |  | B & B Manufacturing, Inc | 956-2P-06 | B & B Manufacturing, Inc | 866-2P-06 | PCE
| > > > > > | HD-BT0151 | [HD-BT0151] M5 x 20mm SCHS, Black Oxide | 1 | PCE |  |  |  | Hardware Speciality | DIN912-12.9-5-20BL | pkg, 100
| > > > > > | HD-MS0411 | [HD-MS0411] 625-2RS Premium Two Side Rubber Sealed Bearing ABEC3 | 2 | PCE |  |  |  | JSB Great Bearings | 625-2RS V2+ | PCE
| > > > > > | PP-MP0225 | [PP-MP0225] YZ Idler | 1 | PCE |  |  |  | Precision Metal Manufacturing, LLC | PP-MP0225 | PCE
| > > > > | AS-PR0153 | [AS-PR0153] Treated Wiper Pad, 25 x 90mm, Standard Mount | 2 | PCE
| > > > > > | HD-MS0531 | [HD-MS0531] Scotch-Brite, Light Cleansing Pad, 7445B - 9 x 6", White | 1 | PCE |  |  |  | WEBstaurant Store | 39998 | pkg, 20
| > > > > | PP-IS0088 | [PP-IS0088] Y-Belt Clamp with Inserts | 1 | PCE
| > > > > > | HD-MS0030 | [HD-MS0030] Metric Brass Heat-Set Tapered Insert, M3-.5 Internal Thread, 3.8mm Length | 2 | PCE |  |  |  | Aero-Space Fasteners and Hardware (formerly Colorado Electronic Hardware) | PEM IUBB-M3-1 | PCE
| > > > > > | PP-GP0370 | [PP-GP0370] Y Belt Clamp | 1 | PCE
| > > > > > > | RM-AB0105 | [RM-AB0105] Chroma Strand ABS Filament, Black 2.85mm, 5 lb reel | 0.0013 | Reel, 5lb |  |  |  | Chroma Strand Labs, LLC |  | Reel, 5lb
| > > > > | PP-IS0089 | [PP-IS0089] Y-Corner Left with Inserts | 2 | PCE
| > > > > > | HD-MS0030 | [HD-MS0030] Metric Brass Heat-Set Tapered Insert, M3-.5 Internal Thread, 3.8mm Length | 1 | PCE |  |  |  | Aero-Space Fasteners and Hardware (formerly Colorado Electronic Hardware) | PEM IUBB-M3-1 | PCE
| > > > > > | HD-MS0158 | [HD-MS0158] Metric Brass Heat-Set Insert For Plastics Tapered, M5-.8 Internal Thread, 6.7mm Length | 1 | PCE |  |  |  | Aero-Space Fasteners and Hardware (formerly Colorado Electronic Hardware) | PEM IUBB-M5-1 | PCE
| > > > > > | PP-GP0365 | [PP-GP0365] Y Corner Left | 1 | PCE
| > > > > > > | RM-AB0105 | [RM-AB0105] Chroma Strand ABS Filament, Black 2.85mm, 5 lb reel | 0.0077 | Reel, 5lb |  |  |  | Chroma Strand Labs, LLC |  | Reel, 5lb
| > > > > | PP-IS0090 | [PP-IS0090] Y-Corner Right with Inserts | 2 | PCE
| > > > > > | HD-MS0030 | [HD-MS0030] Metric Brass Heat-Set Tapered Insert, M3-.5 Internal Thread, 3.8mm Length | 1 | PCE |  |  |  | Aero-Space Fasteners and Hardware (formerly Colorado Electronic Hardware) | PEM IUBB-M3-1 | PCE
| > > > > > | PP-GP0364 | [PP-GP0364] Y Corner Right | 1 | PCE
| > > > > > > | RM-AB0105 | [RM-AB0105] Chroma Strand ABS Filament, Black 2.85mm, 5 lb reel | 0.0079 | Reel, 5lb |  |  |  | Chroma Strand Labs, LLC |  | Reel, 5lb
| > > > > > | HD-MS0158 | [HD-MS0158] Metric Brass Heat-Set Insert For Plastics Tapered, M5-.8 Internal Thread, 6.7mm Length | 1 | PCE |  |  |  | Aero-Space Fasteners and Hardware (formerly Colorado Electronic Hardware) | PEM IUBB-M5-1 | PCE
| > > > > | EL-HR0146 | [EL-HR0146] Bed Extension Harness, Assembled | 1 | PCE |  |  |  | CCX Corp.* |  | PCE
| > > > > > | PC-CN0050 | [PC-CN0050] CONN HOUSING MALE 3POS .100 | 1 | PCE |  |  |  | TTI Global Distribution | 701070002 | PCE
| > > > > > | EL-WR0119 | [EL-WR0119] 24AWG Stranded Wire â€“ Green | 22 | cm |  |  |  | Allcable | HU1569247GN | ft, 1000
| > > > > > | EL-WR0105 | [EL-WR0105] 24AWG Stranded â€“ Black | 5.5 | cm |  |  |  | Allcable | HU1569247BK | ft, 1000
| > > > > > | EL-MS0416 | [EL-MS0416] Solder Sleeve B155-9002, Clear 0.105" one step | 1 | PCE |  | TE Connectivity | B-155-9002 | TTI Global Distribution | B-155-9002 | PCE
| > > > > > | EL-MS0329 | [EL-MS0329] TVS Diode â€“ 1500W, 5V Reverse Standoff, 6V Breakdown, 9.4V Clamp, 200A Surge | 1 | PCE |  | Vishay | 1N6373-E3/54 | Digi-Key Corp | 1N6373-E3/54 | PCE
| > > > > > | EL-MS0247 | [EL-MS0247] Heat Shrink Tubing â€“ 0.19-0.09 â€“ Black, 100' | 85 | mm |  | 3M | 88-01870 | Electronics Distributors Corp. | 88-01870 | PCE, 100'
| > > > > > | EL-MS0205 | [EL-MS0205] Molex-CONN TERM MALE 22-24AWG TIN - Reels of 20K | 3 | PCE |  | Molex | 16-02-0107 | TTI Global Distribution | 16-02-0107 | PCE
| > > > > > | EL-MS0141 | [EL-MS0141] Term Ring Non Ins 26-22AWG #4 Order Bulk Only | 3 | PCE |  | Panduit | P22-4R-M | TTI Global Distribution | P22-4R-M | PCE
| > > > > | EL-HR0171 | [EL-HR0171] Y Motor Ground Extension | 1 | PCE |  |  |  | CCX Corp.* |  | PCE
| > > > > > | EL-WR0105 | [EL-WR0105] 24AWG Stranded â€“ Black | 2.5 | cm |  |  |  | Allcable | HU1569247BK | ft, 1000
| > > > > > | PC-CN0001 | [PC-CN0001] Molex-Conn Housing 2POS .100 W/Latch | 1 | PCE |  | Molex | 50579402 | Sager Electronics | 50579402 | PCE
| > > > > > | EL-MS0059 | [EL-MS0059] Molex-CONN TERM FEMALE 22-24AWG TIN Reels of 20K | 1 | PCE |  | Molex | 16-02-0086 | TTI Global Distribution | 16-02-0086 | PCE
| > > > > > | EL-MS0141 | [EL-MS0141] Term Ring Non Ins 26-22AWG #4 Order Bulk Only | 1 | PCE |  | Panduit | P22-4R-M | TTI Global Distribution | P22-4R-M | PCE
| > > > > | EL-MT0029 | [EL-MT0029] NEMA 17 Stepper Motor, Moons' - NOT INCLUDING wire harness | 1 | PCE |  |  | MS17HD6P4150-01-B | Moons' Industries (America), Inc. | MS17HD6P4150-01-B | PCE
| > > > > | HD-BT0048 | [HD-BT0048] Metric Class 12.9 Socket Head Cap Screw Alloy Steel, M5 Thread, 10mm Length, 0.80mm Pitch | 1 | PCE |  |  |  | Fastenal | 39544 | PCE
| > > > > | HD-BT0073 | [HD-BT0073] Class 10.9 Stl Button Head Socket Cap Screw M5 Size, 10 Mm Length, .8 Mm Pitch | 17 | PCE |  |  |  | Hardware Speciality | ISO7380-10.9-5-10 | PCE
| > > > > | HD-BT0104 | [HD-BT0104] M3 x 8 Bolt, BHCS, SST | 2 | PCE |  |  | MB2510008A20000 | Hardware Speciality | ISO7380-A2-3-8 | PCE
| > > > > | HD-BT0128 | [HD-BT0128] M3 x 6 Bolt, FHCS Black-Oxide | 4 | PCE |  |  | 40921 | Hardware Speciality | DIN7991-10.9-3-6 | PCE
| > > > > | HD-BT0148 | [HD-BT0148] Class 10.9 Steel Button-Head Socket Cap Screw, M3 Size, 10 mm Length, .5 mm Pitch | 41 | PCE |  |  | 91239A115 | Hardware Speciality | ISO7380-10.9-3-10 | PCE
| > > > > | HD-EX0062 | [HD-EX0062] T-Slot Aluminum Frame TPW, Extrusion 20mm x 20mm x 500mm,Tapped M5x0.8 on Both Ends, Black (Ends free of anodize) | 2 | PCE |  | T-slot | 2020M 2 Tap | In-Position Technologies | 2020M 2 Tap | PCE
| > > > > | HD-MS0033 | [HD-MS0033] GT2, 16 Teeth, timing pulley, AL | 1 | PCE |  |  |  | B & B Manufacturing, Inc | 16-2P06M6CA5 | PCE
| > > > > | HD-MS0411 | [HD-MS0411] 625-2RS Premium Two Side Rubber Sealed Bearing ABEC3 | 1 | PCE |  |  |  | JSB Great Bearings | 625-2RS V2+ | PCE
| > > > > | HD-NT0053 | [HD-NT0053] T-Slot Slide in T-nuts for Aluminum Frame, M5 | 8 | PCE |  | T-slot | 682888 | In-Position Technologies | 682888 | PCE
| > > > > | HD-RD0018 | [HD-RD0018] 10mm Smooth Rod, Stainless Steel, 500mm | 2 | PCE |  | Igus, Inc. | EWMR-10-500x | Igus, Inc. | EWMR-10-500x | PCE
| > > > > | HD-WA0035 | [HD-WA0035] Metric 18-8 Stainless Steel External Serrated Lock Washer, M3 Screw Size, 6mm OD, 0.4mm min Thick | 2 | PCE |  |  | 11511313 | Hardware Speciality | DIN6798A-A2-3 | PCE
| > > > > | HD-WA0038 | [HD-WA0038] Black-Oxide 18-8 Steel Flat Washer, M3 Screw Size, 3.2mm ID, 7.0mm OD | 39 | PCE |  |  |  | Hardware Speciality | DIN125A-A2-3BL | PCE
| > > > > | HD-WA0040 | [HD-WA0040] Black-Oxide 18-8 Stainless Steel Washer, M5 Size, 5.3mm ID, 10.0mm OD | 17 | PCE |  |  |  | Hardware Speciality | DIN125A-A2-5BL | PCE
| > > > > | PP-GP0238 | [PP-GP0238] Flexy Bed Foot v0.1 | 4 | PCE
| > > > > > | RM-TE0002 | [RM-TE0002] Midnight NinjaFlexâ„¢ TPE Filament, 3mm, 0.75kg Fenner Drives | 0.01 | Reel, 0.75kg |  | Fenner Drives | 3D3011290 Midnight | Fenner Drives | 3D3011290A | Reel, 0.75kg
| > > > > | PP-GP0368 | [PP-GP0368] Y Bump Stop | 4 | PCE
| > > > > > | RM-TE0002 | [RM-TE0002] Midnight NinjaFlexâ„¢ TPE Filament, 3mm, 0.75kg Fenner Drives | 0.01 | Reel, 0.75kg |  | Fenner Drives | 3D3011290 Midnight | Fenner Drives | 3D3011290A | Reel, 0.75kg
| > > > > | PP-GP0369 | [PP-GP0369] Y Belt Mount | 1 | PCE
| > > > > > | RM-AB0105 | [RM-AB0105] Chroma Strand ABS Filament, Black 2.85mm, 5 lb reel | 0.0064 | Reel, 5lb |  |  |  | Chroma Strand Labs, LLC |  | Reel, 5lb
| > > > > | PP-GP0381 | [PP-GP0381] Wiper Mount | 2 | PCE
| > > > > > | RM-AB0105 | [RM-AB0105] Chroma Strand ABS Filament, Black 2.85mm, 5 lb reel | 0.0035 | Reel, 5lb |  |  |  | Chroma Strand Labs, LLC |  | Reel, 5lb
| > > > > | PP-GP0391 | [PP-GP0391] Y Cable Cover | 1 | PCE
| > > > > > | RM-AB0105 | [RM-AB0105] Chroma Strand ABS Filament, Black 2.85mm, 5 lb reel | 0.0112 | Reel, 5lb |  |  |  | Chroma Strand Labs, LLC |  | Reel, 5lb
| > > > > | PP-GP0395 | [PP-GP0395] Bed Mount Table | 4 | PCE
| > > > > > | RM-AB0105 | [RM-AB0105] Chroma Strand ABS Filament, Black 2.85mm, 5 lb reel | 0.0033 | Reel, 5lb |  |  |  | Chroma Strand Labs, LLC |  | Reel, 5lb
| > > > > | PP-GP0396 | [PP-GP0396] Bed Corner | 4 | PCE
| > > > > > | RM-TE0002 | [RM-TE0002] Midnight NinjaFlexâ„¢ TPE Filament, 3mm, 0.75kg Fenner Drives | 0.01 | Reel, 0.75kg |  | Fenner Drives | 3D3011290 Midnight | Fenner Drives | 3D3011290A | Reel, 0.75kg
| > > > > | PP-GP0446 | [PP-GP0446] Heater bed stand off | 1 | PCE
| > > > > > | RM-TE0002 | [RM-TE0002] Midnight NinjaFlexâ„¢ TPE Filament, 3mm, 0.75kg Fenner Drives | 0.01 | Reel, 0.75kg |  | Fenner Drives | 3D3011290 Midnight | Fenner Drives | 3D3011290A | Reel, 0.75kg
| > > > > | PP-MP0216 | [PP-MP0216] Bed Plate, 6061 | 1 | PCE |  |  |  | Epocs Manufacturing |  | PCE
| > > > > | PP-MP0227 | [PP-MP0227] XY Calibration Cube | 1 | PCE |  |  |  | Precision Metal Manufacturing, LLC | PP-MP0227 | PCE
| > > > | AS-PR0139 | [AS-PR0139] Frame Assembly | 1 | PCE | CO0055/Updated 6-26-19
| > > > > | AS-PR0136 | [AS-PR0136] X-End Left Assembly | 1 | PCE
| > > > > > | AS-PR0129 | [AS-PR0129] Z Idler Assembly | 1 | PCE
| > > > > > > | HD-BL0023 | [HD-BL0023] 866-2P-06 POWERHOUSEâ„¢ BELT | 1 | PCE |  | B & B Manufacturing, Inc | 866-2P-06 | B & B Manufacturing, Inc | 866-2P-06 | PCE
| > > > > > > | PP-MP0225 | [PP-MP0225] YZ Idler | 1 | PCE |  |  |  | Precision Metal Manufacturing, LLC | PP-MP0225 | PCE
| > > > > > > | HD-BT0151 | [HD-BT0151] M5 x 20mm SCHS, Black Oxide | 1 | PCE |  |  |  | Hardware Speciality | DIN912-12.9-5-20BL | pkg, 100
| > > > > > > | HD-MS0411 | [HD-MS0411] 625-2RS Premium Two Side Rubber Sealed Bearing ABEC3 | 2 | PCE |  |  |  | JSB Great Bearings | 625-2RS V2+ | PCE
| > > > > > | AS-PR0133 | [AS-PR0133] X-End Motor Sub-Assembly | 1 | PCE
| > > > > > > | HD-BT0012 | [HD-BT0012] M3 Set Screw (Grub Screw) | 2 | PCE |  |  | 40818 | Fastenal | 40818 | PCE
| > > > > > > | HD-BT0185 | [HD-BT0185] Black-Oxide Alloy Steel Socket Head Screw M3 x 0.5 mm Thread, 16 mm Long | 2 | PCE |  |  |  | Fastenal | 1139506 | PCE
| > > > > > > | HD-NT0001 | [HD-NT0001] Metric Zinc-Plated Steel Nylon-Insert Locknut, Class 8, M3 Screw sz, .5MM pitch, 5.5MM W, 4MM H | 2 | PCE |  |  | 40143 | Fastenal | 40143 | PCE
| > > > > > > | HD-WA0038 | [HD-WA0038] Black-Oxide 18-8 Steel Flat Washer, M3 Screw Size, 3.2mm ID, 7.0mm OD | 2 | PCE |  |  |  | Hardware Speciality | DIN125A-A2-3BL | PCE
| > > > > > > | AS-PR0132 | [AS-PR0132] X-Motor with Bushings | 1 | PCE
| > > > > > > > | HD-BU0030 | [HD-BU0030] DryLinÂ® R - Solid Polymer Bearing RJMP-01-10mm | 2 | PCE |  | Igus, Inc. | RJMP-01-10 | Igus, Inc. | RJMP-01-10 | PCE
| > > > > > > > | HD-BU0039 | [HD-BU0039] Igus Bushing RJUM-03-10 | 1 | PCE |  | Igus, Inc. | RJUM-03-10 | Igus, Inc. | RJUM-03-10 | PCE
| > > > > > > > | PP-GP0393 | [PP-GP0393] 10mm Retaining Ring | 3 | PCE
| > > > > > > > > | RM-AB0104 | [RM-AB0104] Chroma Strand ABS Filament, Lulzbot Green 2.85mm, 5 lb reel | 0.0001 | Reel, 5lb |  | Chroma Strand Labs, LLC |  | Chroma Strand Labs, LLC |  | Reel, 5lb
| > > > > > > > | RM-AB0105 | [RM-AB0105] Chroma Strand ABS Filament, Black 2.85mm, 5 lb reel | 0.0151 | Reel, 5lb |  |  |  | Chroma Strand Labs, LLC |  | Reel, 5lb
| > > > > > > | HD-MS0030 | [HD-MS0030] Metric Brass Heat-Set Tapered Insert, M3-.5 Internal Thread, 3.8mm Length | 12 | PCE |  |  |  | Aero-Space Fasteners and Hardware (formerly Colorado Electronic Hardware) | PEM IUBB-M3-1 | PCE
| > > > > > | AS-PR0135 | [AS-PR0135] Z-Upper Left Assembly | 1 | PCE
| > > > > > > | PP-IS0094 | [PP-IS0094] Z-Upper Left with Inserts | 1 | PCE
| > > > > > > > | HD-MS0030 | [HD-MS0030] Metric Brass Heat-Set Tapered Insert, M3-.5 Internal Thread, 3.8mm Length | 4 | PCE |  |  |  | Aero-Space Fasteners and Hardware (formerly Colorado Electronic Hardware) | PEM IUBB-M3-1 | PCE
| > > > > > > > | PP-MP0066 | [PP-MP0066] Metric Brass Heat-Set Tapered Insert, M2-.4 Internal Thread, 2.9MM Length | 2 | PCE |  |  |  | Aero-Space Fasteners and Hardware (formerly Colorado Electronic Hardware) | PEM ZZIUB-48213 | PCE
| > > > > > > > | PP-GP0358 | [PP-GP0358] Z Upper Left | 1 | PCE
| > > > > > > > > | RM-AB0105 | [RM-AB0105] Chroma Strand ABS Filament, Black 2.85mm, 5 lb reel | 0.0119 | Reel, 5lb |  |  |  | Chroma Strand Labs, LLC |  | Reel, 5lb
| > > > > > > | EL-SW0022 | [EL-SW0022] SWITCH BASIC SPDT 3A .110QC 125V | 1 | PCE |  | Omron | SS-3GPT | TTI Global Distribution | SS-3GPT | PCE
| > > > > > > | HD-BT0012 | [HD-BT0012] M3 Set Screw (Grub Screw) | 2 | PCE |  |  | 40818 | Fastenal | 40818 | PCE
| > > > > > > | HD-BT0107 | [HD-BT0107] Metric Class 12.9 Socket Head Cap Screw Alloy Steel, Black, M2 Thread, 10mm Length, 0.4mm Pitch | 2 | PCE |  |  | 134599 | Fastenal | 134599 | PCE
| > > > > > > | HD-BT0116 | [HD-BT0116] Black Alloy Steel Flat-Head Socket Cap Screw, Class 10.9, M3 Size, 10mm Length, .50mm Pitch | 4 | PCE |  |  |  | Hardware Speciality | DIN7991-10.9-3-10 | PCE
| > > > > > > | HD-WA0012 | [HD-WA0012] Steel Flat Washer, DIN 125 zinc-plated class 4,M2 screw sz, 5mm OD, .25mm-.35mm thick | 2 | PCE |  |  | 40350 | Hardware Speciality | DIN125A-ST2ZPT | PCE
| > > > > > > | PP-FP0156 | [PP-FP0156] Z Upper Top Plate | 1 | PCE |  |  |  | Precision Metal Manufacturing, LLC | PP-FP0156 | PCE
| > > > > > | PP-IS0111 | [PP-IS0111] X Motor Chain Mount with Inserts | 1 | PCE
| > > > > > > | PP-GP0372 | [PP-GP0372] X Motor Chain Mount | 1 | PCE
| > > > > > > > | RM-AB0105 | [RM-AB0105] Chroma Strand ABS Filament, Black 2.85mm, 5 lb reel | 0.013 | Reel, 5lb |  |  |  | Chroma Strand Labs, LLC |  | Reel, 5lb
| > > > > > > | HD-MS0030 | [HD-MS0030] Metric Brass Heat-Set Tapered Insert, M3-.5 Internal Thread, 3.8mm Length | 2 | PCE |  |  |  | Aero-Space Fasteners and Hardware (formerly Colorado Electronic Hardware) | PEM IUBB-M3-1 | PCE
| > > > > > | EL-MT0029 | [EL-MT0029] NEMA 17 Stepper Motor, Moons' - NOT INCLUDING wire harness | 1 | PCE |  |  | MS17HD6P4150-01-B | Moons' Industries (America), Inc. | MS17HD6P4150-01-B | PCE
| > > > > > | EL-MT0056 | [EL-MT0056] Motor, Moons 4118S-08P-07RO | 1 | PCE |  | Moons' Industries (America), Inc. | 4118S-08P-07RO | Moons' Industries (America), Inc. | 4118S-08P-07RO | PCE
| > > > > > | HD-BT0073 | [HD-BT0073] Class 10.9 Stl Button Head Socket Cap Screw M5 Size, 10 Mm Length, .8 Mm Pitch | 1 | PCE |  |  |  | Hardware Speciality | ISO7380-10.9-5-10 | PCE
| > > > > > | HD-BT0128 | [HD-BT0128] M3 x 6 Bolt, FHCS Black-Oxide | 4 | PCE |  |  | 40921 | Hardware Speciality | DIN7991-10.9-3-6 | PCE
| > > > > > | HD-BT0148 | [HD-BT0148] Class 10.9 Steel Button-Head Socket Cap Screw, M3 Size, 10 mm Length, .5 mm Pitch | 10 | PCE |  |  | 91239A115 | Hardware Speciality | ISO7380-10.9-3-10 | PCE
| > > > > > | HD-MS0033 | [HD-MS0033] GT2, 16 Teeth, timing pulley, AL | 2 | PCE |  |  |  | B & B Manufacturing, Inc | 16-2P06M6CA5 | PCE
| > > > > > | HD-MS0411 | [HD-MS0411] 625-2RS Premium Two Side Rubber Sealed Bearing ABEC3 | 2 | PCE |  |  |  | JSB Great Bearings | 625-2RS V2+ | PCE
| > > > > > | HD-RD0061 | [HD-RD0061] 10 mm Smooth Rod, Stainless Steel, 405mm, EMWR-10-405X | 2 | PCE |  | Igus, Inc. | EMWR-10-405X | Igus, Inc. | EMWR-10-405X | PCE
| > > > > > | HD-WA0038 | [HD-WA0038] Black-Oxide 18-8 Steel Flat Washer, M3 Screw Size, 3.2mm ID, 7.0mm OD | 10 | PCE |  |  |  | Hardware Speciality | DIN125A-A2-3BL | PCE
| > > > > > | HD-WA0040 | [HD-WA0040] Black-Oxide 18-8 Stainless Steel Washer, M5 Size, 5.3mm ID, 10.0mm OD | 1 | PCE |  |  |  | Hardware Speciality | DIN125A-A2-5BL | PCE
| > > > > > | PP-GP0360 | [PP-GP0360] Z Lower Left | 1 | PCE
| > > > > > > | RM-AB0105 | [RM-AB0105] Chroma Strand ABS Filament, Black 2.85mm, 5 lb reel | 0.0344 | Reel, 5lb |  |  |  | Chroma Strand Labs, LLC |  | Reel, 5lb
| > > > > > | PP-GP0394 | [PP-GP0394] Belt Anchor | 1 | PCE
| > > > > > > | RM-AB0105 | [RM-AB0105] Chroma Strand ABS Filament, Black 2.85mm, 5 lb reel | 0.0011 | Reel, 5lb |  |  |  | Chroma Strand Labs, LLC |  | Reel, 5lb
| > > > > | AS-PR0130 | [AS-PR0130] X-End Right Assembly | 1 | PCE
| > > > > > | AS-PR0127 | [AS-PR0127] X-End Idler Assembly | 1 | PCE
| > > > > > > | HD-BT0012 | [HD-BT0012] M3 Set Screw (Grub Screw) | 2 | PCE |  |  | 40818 | Fastenal | 40818 | PCE
| > > > > > > | HD-BT0185 | [HD-BT0185] Black-Oxide Alloy Steel Socket Head Screw M3 x 0.5 mm Thread, 16 mm Long | 2 | PCE |  |  |  | Fastenal | 1139506 | PCE
| > > > > > > | HD-BT0196 | [HD-BT0196] Black-Oxide Alloy Steel Socket Head Screw M5 x 0.8 mm Thread, 25 mm Long | 1 | PCE |  |  |  | Hardware Speciality |  | PCE
| > > > > > > | HD-MS0411 | [HD-MS0411] 625-2RS Premium Two Side Rubber Sealed Bearing ABEC3 | 2 | PCE |  |  |  | JSB Great Bearings | 625-2RS V2+ | PCE
| > > > > > > | HD-NT0001 | [HD-NT0001] Metric Zinc-Plated Steel Nylon-Insert Locknut, Class 8, M3 Screw sz, .5MM pitch, 5.5MM W, 4MM H | 2 | PCE |  |  | 40143 | Fastenal | 40143 | PCE
| > > > > > > | HD-NT0057 | [HD-NT0057] 18-8 Stainless Steel Nylon-Insert Locknut M5 x 0.8 mm Thread | 1 | PCE |  |  |  | Fastenal | 1L2540000A20000 | pkg, 100
| > > > > > > | HD-WA0038 | [HD-WA0038] Black-Oxide 18-8 Steel Flat Washer, M3 Screw Size, 3.2mm ID, 7.0mm OD | 2 | PCE |  |  |  | Hardware Speciality | DIN125A-A2-3BL | PCE
| > > > > > > | HD-WA0040 | [HD-WA0040] Black-Oxide 18-8 Stainless Steel Washer, M5 Size, 5.3mm ID, 10.0mm OD | 2 | PCE |  |  |  | Hardware Speciality | DIN125A-A2-5BL | PCE
| > > > > > > | AS-PR0126 | [AS-PR0126] X-End Idler with Bushings | 1 | PCE
| > > > > > > > | PP-GP0393 | [PP-GP0393] 10mm Retaining Ring | 3 | PCE
| > > > > > > > > | RM-AB0104 | [RM-AB0104] Chroma Strand ABS Filament, Lulzbot Green 2.85mm, 5 lb reel | 0.0001 | Reel, 5lb |  | Chroma Strand Labs, LLC |  | Chroma Strand Labs, LLC |  | Reel, 5lb
| > > > > > > > | HD-BU0030 | [HD-BU0030] DryLinÂ® R - Solid Polymer Bearing RJMP-01-10mm | 2 | PCE |  | Igus, Inc. | RJMP-01-10 | Igus, Inc. | RJMP-01-10 | PCE
| > > > > > > > | HD-BU0039 | [HD-BU0039] Igus Bushing RJUM-03-10 | 1 | PCE |  | Igus, Inc. | RJUM-03-10 | Igus, Inc. | RJUM-03-10 | PCE
| > > > > > > > | RM-AB0105 | [RM-AB0105] Chroma Strand ABS Filament, Black 2.85mm, 5 lb reel | 0.0262 | Reel, 5lb |  |  |  | Chroma Strand Labs, LLC |  | Reel, 5lb
| > > > > > > | HD-MS0030 | [HD-MS0030] Metric Brass Heat-Set Tapered Insert, M3-.5 Internal Thread, 3.8mm Length | 6 | PCE |  |  |  | Aero-Space Fasteners and Hardware (formerly Colorado Electronic Hardware) | PEM IUBB-M3-1 | PCE
| > > > > > | AS-PR0128 | [AS-PR0128] Z-Upper Right Assembly | 1 | PCE
| > > > > > > | PP-IS0093 | [PP-IS0093] Z-Upper Right with Inserts | 1 | PCE
| > > > > > > > | HD-MS0030 | [HD-MS0030] Metric Brass Heat-Set Tapered Insert, M3-.5 Internal Thread, 3.8mm Length | 4 | PCE |  |  |  | Aero-Space Fasteners and Hardware (formerly Colorado Electronic Hardware) | PEM IUBB-M3-1 | PCE
| > > > > > > > | PP-GP0357 | [PP-GP0357] Z Upper Right | 1 | PCE
| > > > > > > > > | RM-AB0105 | [RM-AB0105] Chroma Strand ABS Filament, Black 2.85mm, 5 lb reel | 0.0117 | Reel, 5lb |  |  |  | Chroma Strand Labs, LLC |  | Reel, 5lb
| > > > > > > > | PP-MP0066 | [PP-MP0066] Metric Brass Heat-Set Tapered Insert, M2-.4 Internal Thread, 2.9MM Length | 2 | PCE |  |  |  | Aero-Space Fasteners and Hardware (formerly Colorado Electronic Hardware) | PEM ZZIUB-48213 | PCE
| > > > > > > | EL-SW0022 | [EL-SW0022] SWITCH BASIC SPDT 3A .110QC 125V | 1 | PCE |  | Omron | SS-3GPT | TTI Global Distribution | SS-3GPT | PCE
| > > > > > > | HD-BT0107 | [HD-BT0107] Metric Class 12.9 Socket Head Cap Screw Alloy Steel, Black, M2 Thread, 10mm Length, 0.4mm Pitch | 2 | PCE |  |  | 134599 | Fastenal | 134599 | PCE
| > > > > > > | HD-WA0012 | [HD-WA0012] Steel Flat Washer, DIN 125 zinc-plated class 4,M2 screw sz, 5mm OD, .25mm-.35mm thick | 2 | PCE |  |  | 40350 | Hardware Speciality | DIN125A-ST2ZPT | PCE
| > > > > > > | HD-BT0012 | [HD-BT0012] M3 Set Screw (Grub Screw) | 2 | PCE |  |  | 40818 | Fastenal | 40818 | PCE
| > > > > > > | HD-BT0116 | [HD-BT0116] Black Alloy Steel Flat-Head Socket Cap Screw, Class 10.9, M3 Size, 10mm Length, .50mm Pitch | 4 | PCE |  |  |  | Hardware Speciality | DIN7991-10.9-3-10 | PCE
| > > > > > > | PP-FP0156 | [PP-FP0156] Z Upper Top Plate | 1 | PCE |  |  |  | Precision Metal Manufacturing, LLC | PP-FP0156 | PCE
| > > > > > | AS-PR0129 | [AS-PR0129] Z Idler Assembly | 1 | PCE
| > > > > > > | HD-BL0023 | [HD-BL0023] 866-2P-06 POWERHOUSEâ„¢ BELT | 1 | PCE |  | B & B Manufacturing, Inc | 866-2P-06 | B & B Manufacturing, Inc | 866-2P-06 | PCE
| > > > > > > | PP-MP0225 | [PP-MP0225] YZ Idler | 1 | PCE |  |  |  | Precision Metal Manufacturing, LLC | PP-MP0225 | PCE
| > > > > > > | HD-BT0151 | [HD-BT0151] M5 x 20mm SCHS, Black Oxide | 1 | PCE |  |  |  | Hardware Speciality | DIN912-12.9-5-20BL | pkg, 100
| > > > > > > | HD-MS0411 | [HD-MS0411] 625-2RS Premium Two Side Rubber Sealed Bearing ABEC3 | 2 | PCE |  |  |  | JSB Great Bearings | 625-2RS V2+ | PCE
| > > > > > | EL-MT0056 | [EL-MT0056] Motor, Moons 4118S-08P-07RO | 1 | PCE |  | Moons' Industries (America), Inc. | 4118S-08P-07RO | Moons' Industries (America), Inc. | 4118S-08P-07RO | PCE
| > > > > > | HD-BT0073 | [HD-BT0073] Class 10.9 Stl Button Head Socket Cap Screw M5 Size, 10 Mm Length, .8 Mm Pitch | 1 | PCE |  |  |  | Hardware Speciality | ISO7380-10.9-5-10 | PCE
| > > > > > | HD-BT0148 | [HD-BT0148] Class 10.9 Steel Button-Head Socket Cap Screw, M3 Size, 10 mm Length, .5 mm Pitch | 7 | PCE |  |  | 91239A115 | Hardware Speciality | ISO7380-10.9-3-10 | PCE
| > > > > > | HD-MS0033 | [HD-MS0033] GT2, 16 Teeth, timing pulley, AL | 1 | PCE |  |  |  | B & B Manufacturing, Inc | 16-2P06M6CA5 | PCE
| > > > > > | HD-MS0411 | [HD-MS0411] 625-2RS Premium Two Side Rubber Sealed Bearing ABEC3 | 1 | PCE |  |  |  | JSB Great Bearings | 625-2RS V2+ | PCE
| > > > > > | HD-RD0061 | [HD-RD0061] 10 mm Smooth Rod, Stainless Steel, 405mm, EMWR-10-405X | 2 | PCE |  | Igus, Inc. | EMWR-10-405X | Igus, Inc. | EMWR-10-405X | PCE
| > > > > > | HD-WA0038 | [HD-WA0038] Black-Oxide 18-8 Steel Flat Washer, M3 Screw Size, 3.2mm ID, 7.0mm OD | 7 | PCE |  |  |  | Hardware Speciality | DIN125A-A2-3BL | PCE
| > > > > > | HD-WA0040 | [HD-WA0040] Black-Oxide 18-8 Stainless Steel Washer, M5 Size, 5.3mm ID, 10.0mm OD | 1 | PCE |  |  |  | Hardware Speciality | DIN125A-A2-5BL | PCE
| > > > > > | PP-GP0359 | [PP-GP0359] Z Lower Right | 1 | PCE
| > > > > > > | RM-AB0105 | [RM-AB0105] Chroma Strand ABS Filament, Black 2.85mm, 5 lb reel | 0.0351 | Reel, 5lb |  |  |  | Chroma Strand Labs, LLC |  | Reel, 5lb
| > > > > > | PP-GP0394 | [PP-GP0394] Belt Anchor | 1 | PCE
| > > > > > > | RM-AB0105 | [RM-AB0105] Chroma Strand ABS Filament, Black 2.85mm, 5 lb reel | 0.0011 | Reel, 5lb |  |  |  | Chroma Strand Labs, LLC |  | Reel, 5lb
| > > > > | HD-BT0225 | [HD-BT0225] 316 Stainless Steel Button Head Hex Drive Screws, M5 x 0.8mm Thread, 10mm Long | 1 | PCE |  |  |  | Hardware Speciality | ISO7380-A4-5-10 | pkg, 100
| > > > > | AS-PR0137 | [AS-PR0137] Spool Arm Assembly | 2 | PCE
| > > > > > | HD-MS0062 | [HD-MS0062] Metric Aluminum Unthreaded Spacer, 8MM OD, 8MM Length, M5 Screw Size | 1 | PCE |  |  | 11485208 | Fastenal | 11485208 | PCE
| > > > > > | PP-GP0406 | [PP-GP0406] Dual Spool Arm | 1 | PCE
| > > > > > > | RM-AB0105 | [RM-AB0105] Chroma Strand ABS Filament, Black 2.85mm, 5 lb reel | 0.0079 | Reel, 5lb |  |  |  | Chroma Strand Labs, LLC |  | Reel, 5lb
| > > > > | AS-PR0138 | [AS-PR0138] Y Chain Pivot Assembly | 1 | PCE
| > > > > > | HD-BT0171 | [HD-BT0171] Black Oxide Class 10.9 Steel Button-Head Socket Cap Screw M3 Size, 20 mm Length, .5 mm Pitch, pkg 100 | 1 | PCE |  |  |  | Hardware Speciality | ISO7380-10.9-3-20 | PCE
| > > > > > | HD-MS0471 | [HD-MS0471] Round compression spring .22OD 21lbs/in D11450 | 1 | PCE |  |  |  | Associated Spring | D11450 | PCE
| > > > > > | HD-WA0038 | [HD-WA0038] Black-Oxide 18-8 Steel Flat Washer, M3 Screw Size, 3.2mm ID, 7.0mm OD | 2 | PCE |  |  |  | Hardware Speciality | DIN125A-A2-3BL | PCE
| > > > > > | PP-IS0096 | [PP-IS0096] Y Chain Pivot w/ Inserts | 1 | PCE
| > > > > > > | HD-MS0030 | [HD-MS0030] Metric Brass Heat-Set Tapered Insert, M3-.5 Internal Thread, 3.8mm Length | 3 | PCE |  |  |  | Aero-Space Fasteners and Hardware (formerly Colorado Electronic Hardware) | PEM IUBB-M3-1 | PCE
| > > > > > > | PP-GP0425 | [PP-GP0425] Y Chain Pivot | 1 | PCE
| > > > > > > > | RM-AB0105 | [RM-AB0105] Chroma Strand ABS Filament, Black 2.85mm, 5 lb reel | 0.002 | Reel, 5lb |  |  |  | Chroma Strand Labs, LLC |  | Reel, 5lb
| > > > > > | PP-GP0367 | [PP-GP0367] Y Chain Pivot Mount | 1 | PCE
| > > > > > > | RM-AB0105 | [RM-AB0105] Chroma Strand ABS Filament, Black 2.85mm, 5 lb reel | 0.0099 | Reel, 5lb |  |  |  | Chroma Strand Labs, LLC |  | Reel, 5lb
| > > > > | AS-PR0150 | [AS-PR0150] T-Slot dust cover, cut, 285mm | 1 | PCE
| > > > > > | HD-EX0093 | [HD-EX0093] T-Slot Dust Cover | 285 | mm |  |  |  | McMaster-Carr | 5537T15 | ft, 6
| > > > > | AS-PR0151 | [AS-PR0151] T-Slot Dust cover, cut, 522mm | 1 | PCE
| > > > > > | HD-EX0093 | [HD-EX0093] T-Slot Dust Cover | 522 | mm |  |  |  | McMaster-Carr | 5537T15 | ft, 6
| > > > > | EL-HR0142 | [EL-HR0142] Z Endstop Harness, Assembled | 1 | PCE |  |  |  | CCX Corp.* |  | PCE
| > > > > > | EL-MS0205 | [EL-MS0205] Molex-CONN TERM MALE 22-24AWG TIN - Reels of 20K | 2 | PCE |  | Molex | 16-02-0107 | TTI Global Distribution | 16-02-0107 | PCE
| > > > > > | EL-WR0105 | [EL-WR0105] 24AWG Stranded â€“ Black | 237 | cm |  |  |  | Allcable | HU1569247BK | ft, 1000
| > > > > > | EL-MS0142 | [EL-MS0142] Conn Recept Faston 22-26AWG .110 - Reel of 3K | 4 | PCE |  |  | 7-520365-2 | TTI Global Distribution | 7-520365-2 | PCE
| > > > > > | EL-MS0247 | [EL-MS0247] Heat Shrink Tubing â€“ 0.19-0.09 â€“ Black, 100' | 120 | mm |  | 3M | 88-01870 | Electronics Distributors Corp. | 88-01870 | PCE, 100'
| > > > > > | EL-MS0416 | [EL-MS0416] Solder Sleeve B155-9002, Clear 0.105" one step | 2 | PCE |  | TE Connectivity | B-155-9002 | TTI Global Distribution | B-155-9002 | PCE
| > > > > > | PP-MP0059 | [PP-MP0059] CONN HOUSING MALE 2POS .100 | 1 | PCE |  |  |  | TTI Global Distribution | 701070001 | PCE
| > > > > | PP-IS0097 | [PP-IS0097] Z-Chain Mount with Inserts | 1 | PCE
| > > > > > | HD-MS0030 | [HD-MS0030] Metric Brass Heat-Set Tapered Insert, M3-.5 Internal Thread, 3.8mm Length | 2 | PCE |  |  |  | Aero-Space Fasteners and Hardware (formerly Colorado Electronic Hardware) | PEM IUBB-M3-1 | PCE
| > > > > > | PP-GP0361 | [PP-GP0361] Z Chain Bracket | 1 | PCE
| > > > > > > | RM-AB0105 | [RM-AB0105] Chroma Strand ABS Filament, Black 2.85mm, 5 lb reel | 0.013 | Reel, 5lb |  |  |  | Chroma Strand Labs, LLC |  | Reel, 5lb
| > > > > | PP-IS0098 | [PP-IS0098] Bed Mount Chassis with Insert | 4 | PCE
| > > > > > | PP-GP0432 | [PP-GP0432] Bed Mount Chassis | 1 | PCE
| > > > > > > | RM-AB0105 | [RM-AB0105] Chroma Strand ABS Filament, Black 2.85mm, 5 lb reel | 0.0031 | Reel, 5lb |  |  |  | Chroma Strand Labs, LLC |  | Reel, 5lb
| > > > > > | HD-MS0158 | [HD-MS0158] Metric Brass Heat-Set Insert For Plastics Tapered, M5-.8 Internal Thread, 6.7mm Length | 1 | PCE |  |  |  | Aero-Space Fasteners and Hardware (formerly Colorado Electronic Hardware) | PEM IUBB-M5-1 | PCE
| > > > > | HD-BT0049 | [HD-BT0049] Metric Class 12.9 Socket Head Cap Screw, Alloy Steel, M5 thread, 14MM length, 0.80MM pitch | 2 | PCE |  |  | 1139539 | Fastenal | 1139539 | PCE
| > > > > | HD-BT0073 | [HD-BT0073] Class 10.9 Stl Button Head Socket Cap Screw M5 Size, 10 Mm Length, .8 Mm Pitch | 80 | PCE |  |  |  | Hardware Speciality | ISO7380-10.9-5-10 | PCE
| > > > > | HD-EX0062 | [HD-EX0062] T-Slot Aluminum Frame TPW, Extrusion 20mm x 20mm x 500mm,Tapped M5x0.8 on Both Ends, Black (Ends free of anodize) | 4 | PCE |  | T-slot | 2020M 2 Tap | In-Position Technologies | 2020M 2 Tap | PCE
| > > > > | HD-EX0086 | [HD-EX0086] T-Slot Extrusion, Aluminum, 20mm x 20mm, 20.866" 530mm | 4 | PCE |  | In-Position Technologies | 650145 | In-Position Technologies | 650145 | PCE
| > > > > | HD-EX0090 | [HD-EX0090] 90 degree Corner Bracket 2 Hole 20mm Slotted Inside Corner Bracket with Dual Support for 20 Series | 8 | PCE |  |  |  | F & L Industrial Solutions | 14053 | PCE
| > > > > | HD-EX0092 | [HD-EX0092] 2 Hole Inside Corner Bracket For 20 Series | 1 | PCE |  |  |  | F & L Industrial Solutions | 20-4119 | PCE
| > > > > | HD-NT0044 | [HD-NT0044] Post assembly M5 T-nut | 3 | PCE |  | Misumi USA | HNTAP5-5 | Misumi USA | HNTAP5-5 | PCE
| > > > > | HD-NT0053 | [HD-NT0053] T-Slot Slide in T-nuts for Aluminum Frame, M5 | 73 | PCE |  | T-slot | 682888 | In-Position Technologies | 682888 | PCE
| > > > > | HD-WA0007 | [HD-WA0007] M5 Washer, Steel, Zinc Plated | 1 | PCE |  |  | 1140354 | Fastenal | 1140354 | PCE
| > > > > | HD-WA0040 | [HD-WA0040] Black-Oxide 18-8 Stainless Steel Washer, M5 Size, 5.3mm ID, 10.0mm OD | 82 | PCE |  |  |  | Hardware Speciality | DIN125A-A2-5BL | PCE
| > > > > | PP-FP0152 | [PP-FP0152] Corner Bracket | 8 | PCE |  |  |  | Precision Metal Manufacturing, LLC | PP-FP0152 | PCE
| > > > > | PP-GP0409 | [PP-GP0409] Frame Foot | 4 | PCE
| > > > > > | RM-TE0002 | [RM-TE0002] Midnight NinjaFlexâ„¢ TPE Filament, 3mm, 0.75kg Fenner Drives | 0.01 | Reel, 0.75kg |  | Fenner Drives | 3D3011290 Midnight | Fenner Drives | 3D3011290A | Reel, 0.75kg
| > > > > | PP-GP0410 | [PP-GP0410] Electronic Chassis Mount-Front | 1 | PCE
| > > > > > | RM-AB0105 | [RM-AB0105] Chroma Strand ABS Filament, Black 2.85mm, 5 lb reel | 0.0013 | Reel, 5lb |  |  |  | Chroma Strand Labs, LLC |  | Reel, 5lb
| > > > > | PP-GP0411 | [PP-GP0411] Electronic Chassis Mount-Back | 2 | PCE
| > > > > > | RM-AB0105 | [RM-AB0105] Chroma Strand ABS Filament, Black 2.85mm, 5 lb reel | 0.0013 | Reel, 5lb |  |  |  | Chroma Strand Labs, LLC |  | Reel, 5lb
| > > > | AS-PR0144 | [AS-PR0144] Filament Sensor Assembly | 1 | PCE | CO0055/Updated 6-26-19
| > > > > | PP-IS0108 | [PP-IS0108] Dual Tube Clamp with Inserts | 1 | PCE
| > > > > > | PP-GP0415 | [PP-GP0415] Dual Tube Clamp | 1 | PCE
| > > > > > > | RM-AB0105 | [RM-AB0105] Chroma Strand ABS Filament, Black 2.85mm, 5 lb reel | 0.0079 | Reel, 5lb |  |  |  | Chroma Strand Labs, LLC |  | Reel, 5lb
| > > > > > | HD-MS0030 | [HD-MS0030] Metric Brass Heat-Set Tapered Insert, M3-.5 Internal Thread, 3.8mm Length | 10 | PCE |  |  |  | Aero-Space Fasteners and Hardware (formerly Colorado Electronic Hardware) | PEM IUBB-M3-1 | PCE
| > > > > | PP-IS0109 | [PP-IS0109] Sensor Idler with Inserts | 2 | PCE
| > > > > > | PP-GP0413 | [PP-GP0413] Sensor Idler | 1 | PCE
| > > > > > > | RM-AB0105 | [RM-AB0105] Chroma Strand ABS Filament, Black 2.85mm, 5 lb reel | 0.0011 | Reel, 5lb |  |  |  | Chroma Strand Labs, LLC |  | Reel, 5lb
| > > > > > | HD-MS0030 | [HD-MS0030] Metric Brass Heat-Set Tapered Insert, M3-.5 Internal Thread, 3.8mm Length | 1 | PCE |  |  |  | Aero-Space Fasteners and Hardware (formerly Colorado Electronic Hardware) | PEM IUBB-M3-1 | PCE
| > > > > | PP-IS0114 | [PP-IS0114] Bearing Mount with Inserts | 1 | PCE
| > > > > > | PP-GP0418 | [PP-GP0418] Bearing Mount | 1 | PCE
| > > > > > > | RM-AB0105 | [RM-AB0105] Chroma Strand ABS Filament, Black 2.85mm, 5 lb reel | 0.0024 | Reel, 5lb |  |  |  | Chroma Strand Labs, LLC |  | Reel, 5lb
| > > > > > | HD-MS0030 | [HD-MS0030] Metric Brass Heat-Set Tapered Insert, M3-.5 Internal Thread, 3.8mm Length | 4 | PCE |  |  |  | Aero-Space Fasteners and Hardware (formerly Colorado Electronic Hardware) | PEM IUBB-M3-1 | PCE
| > > > > | EL-MS0531 | [EL-MS0531] G8 RADIAL MULTIPOLE RING - 1/2" 20 pole, G8-H-125-50-20 | 2 | PCE |  | Phoenix America | G8-H-125-50-20 | Phoenix America | G8-H-125-50-20 | PCE
| > > > > | HD-BT0041 | [HD-BT0041] Metric Class 12.9 Socket Head Cap Screw Alloy Steel, M3 Thread, 25mm Length, 0.50mm Pitch | 2 | PCE |  |  | 39508 | Fastenal | 39508 | PCE
| > > > > | HD-BT0116 | [HD-BT0116] Black Alloy Steel Flat-Head Socket Cap Screw, Class 10.9, M3 Size, 10mm Length, .50mm Pitch | 3 | PCE |  |  |  | Hardware Speciality | DIN7991-10.9-3-10 | PCE
| > > > > | HD-BT0118 | [HD-BT0118] M3 x 14 Bolt FHCS, Black-Oxide | 4 | PCE |  |  | 40925 | Fastenal | 40925 | PCE
| > > > > | HD-BT0137 | [HD-BT0137] M3 x 8 Bolt, BHCS, Black-Oxide | 4 | PCE |  |  | 40868 | Hardware Speciality | ISO7380-10.9-3-8 | PCE
| > > > > | HD-BT0185 | [HD-BT0185] Black-Oxide Alloy Steel Socket Head Screw M3 x 0.5 mm Thread, 16 mm Long | 2 | PCE |  |  |  | Fastenal | 1139506 | PCE
| > > > > | HD-BT0224 | [HD-BT0224] Black-Oxide Alloy Steel Hex Drive Flat Head Screw M3 x 0.5 mm Thread, 30 mm Long | 1 | PCE |  |  |  | Hardware Speciality | DIN7991-10.9-3-30BL | pkg, 50
| > > > > | HD-MS0467 | [HD-MS0467] Oil-Resistant Buna-N O-Ring 3mm WIde, 11mm ID | 4 | PCE |  |  |  | McMaster-Carr | 9262K265 | pkg, 100
| > > > > | HD-MS0470 | [HD-MS0470] Two side Rubber seal Bearing, 623-2RS, ABEC1 grade | 6 | PCE |  |  |  | JSB Great Bearings |  | PCE
| > > > > | HD-MS0471 | [HD-MS0471] Round compression spring .22OD 21lbs/in D11450 | 2 | PCE |  |  |  | Associated Spring | D11450 | PCE
| > > > > | HD-NT0001 | [HD-NT0001] Metric Zinc-Plated Steel Nylon-Insert Locknut, Class 8, M3 Screw sz, .5MM pitch, 5.5MM W, 4MM H | 2 | PCE |  |  | 40143 | Fastenal | 40143 | PCE
| > > > > | HD-TB0007 | [HD-TB0007] Feed Tube, 0.187 ID X .250 OD NAT PTFE Tube | 1.9 | cm |  | Zeus | 15798 | Professional Plastics | 0.187 ID X .250 OD NAT PTFE TUBE | ft, 500
| > > > > | HD-WA0038 | [HD-WA0038] Black-Oxide 18-8 Steel Flat Washer, M3 Screw Size, 3.2mm ID, 7.0mm OD | 8 | PCE |  |  |  | Hardware Speciality | DIN125A-A2-3BL | PCE
| > > > > | PC-BD0109 | [PC-BD0109] Filament Sensor PCBA Rev B | 2 | PCE |  |  |  | Ultimachine | Filament_Sensor_RevB | PCE
| > > > > | PP-GP0412 | [PP-GP0412] Filament Sensor Mount | 1 | PCE
| > > > > > | RM-AB0105 | [RM-AB0105] Chroma Strand ABS Filament, Black 2.85mm, 5 lb reel | 0.0044 | Reel, 5lb |  |  |  | Chroma Strand Labs, LLC |  | Reel, 5lb
| > > > > | PP-GP0414 | [PP-GP0414] Filament Wheel | 2 | PCE
| > > > > > | RM-AB0105 | [RM-AB0105] Chroma Strand ABS Filament, Black 2.85mm, 5 lb reel | 0.0003 | Reel, 5lb |  |  |  | Chroma Strand Labs, LLC |  | Reel, 5lb
| > > > > | PP-GP0416 | [PP-GP0416] Sensor Cover 2 | 1 | PCE
| > > > > > | RM-AB0105 | [RM-AB0105] Chroma Strand ABS Filament, Black 2.85mm, 5 lb reel | 0.0015 | Reel, 5lb |  |  |  | Chroma Strand Labs, LLC |  | Reel, 5lb
| > > > > | PP-GP0417 | [PP-GP0417] Sensor Cover 1 | 1 | PCE
| > > > > > | RM-AB0104 | [RM-AB0104] Chroma Strand ABS Filament, Lulzbot Green 2.85mm, 5 lb reel | 0.0015 | Reel, 5lb |  | Chroma Strand Labs, LLC |  | Chroma Strand Labs, LLC |  | Reel, 5lb
| > > > | AS-PR0145 | [AS-PR0145] X-Carriage Assembly | 1 | PCE | CO0055/Updated 6-26-19
| > > > > | AS-PR0141 | [AS-PR0141] X Double Bearing Holder Sub-Assembly | 1 | PCE
| > > > > > | HD-BT0206 | [HD-BT0206] Black-Oxide Alloy Steel Hex Drive Flat Head Screw M3 x 0.5 mm Thread, 25 mm Long | 2 | PCE |  |  |  | Hardware Speciality | DIN7991-10.9-3-25 | pkg, 50
| > > > > > | HD-NT0001 | [HD-NT0001] Metric Zinc-Plated Steel Nylon-Insert Locknut, Class 8, M3 Screw sz, .5MM pitch, 5.5MM W, 4MM H | 2 | PCE |  |  | 40143 | Fastenal | 40143 | PCE
| > > > > > | AS-PR0140 | [AS-PR0140] X Double Bearing Holder with Bushings | 1 | PCE
| > > > > > > | HD-BU0029 | [HD-BU0029] DryLinÂ® R - Solid Precision Polymer Bearing RJMP-01, 12mm | 2 | PCE |  | Igus, Inc. | RJMP-01-12 | Igus, Inc. | RJMP-01-12 | PCE
| > > > > > > | PP-GP0392 | [PP-GP0392] 12mm Retaining Ring | 2 | PCE
| > > > > > > > | RM-AB0104 | [RM-AB0104] Chroma Strand ABS Filament, Lulzbot Green 2.85mm, 5 lb reel | 0.0001 | Reel, 5lb |  | Chroma Strand Labs, LLC |  | Chroma Strand Labs, LLC |  | Reel, 5lb
| > > > > > > | RM-AB0105 | [RM-AB0105] Chroma Strand ABS Filament, Black 2.85mm, 5 lb reel | 0.0174 | Reel, 5lb |  |  |  | Chroma Strand Labs, LLC |  | Reel, 5lb
| > > > > > | HD-MS0030 | [HD-MS0030] Metric Brass Heat-Set Tapered Insert, M3-.5 Internal Thread, 3.8mm Length | 5 | PCE |  |  |  | Aero-Space Fasteners and Hardware (formerly Colorado Electronic Hardware) | PEM IUBB-M3-1 | PCE
| > > > > | AS-PR0143 | [AS-PR0143] X-Carriage Sub-Assembly | 1 | PCE
| > > > > > | AS-PR0142 | [AS-PR0142] X-Carriage with Bushing | 1 | PCE
| > > > > > > | HD-BU0029 | [HD-BU0029] DryLinÂ® R - Solid Precision Polymer Bearing RJMP-01, 12mm | 1 | PCE |  | Igus, Inc. | RJMP-01-12 | Igus, Inc. | RJMP-01-12 | PCE
| > > > > > > | PP-GP0392 | [PP-GP0392] 12mm Retaining Ring | 1 | PCE
| > > > > > > > | RM-AB0104 | [RM-AB0104] Chroma Strand ABS Filament, Lulzbot Green 2.85mm, 5 lb reel | 0.0001 | Reel, 5lb |  | Chroma Strand Labs, LLC |  | Chroma Strand Labs, LLC |  | Reel, 5lb
| > > > > > > | RM-AB0105 | [RM-AB0105] Chroma Strand ABS Filament, Black 2.85mm, 5 lb reel | 0.0185 | Reel, 5lb |  |  |  | Chroma Strand Labs, LLC |  | Reel, 5lb
| > > > > > | HD-BT0206 | [HD-BT0206] Black-Oxide Alloy Steel Hex Drive Flat Head Screw M3 x 0.5 mm Thread, 25 mm Long | 1 | PCE |  |  |  | Hardware Speciality | DIN7991-10.9-3-25 | pkg, 50
| > > > > > | HD-MS0030 | [HD-MS0030] Metric Brass Heat-Set Tapered Insert, M3-.5 Internal Thread, 3.8mm Length | 2 | PCE |  |  |  | Aero-Space Fasteners and Hardware (formerly Colorado Electronic Hardware) | PEM IUBB-M3-1 | PCE
| > > > > > | HD-NT0001 | [HD-NT0001] Metric Zinc-Plated Steel Nylon-Insert Locknut, Class 8, M3 Screw sz, .5MM pitch, 5.5MM W, 4MM H | 3 | PCE |  |  | 40143 | Fastenal | 40143 | PCE
| > > > > | PP-IS0099 | [PP-IS0099] Interface Board Mount with Inserts | 1 | PCE
| > > > > > | HD-MS0030 | [HD-MS0030] Metric Brass Heat-Set Tapered Insert, M3-.5 Internal Thread, 3.8mm Length | 4 | PCE |  |  |  | Aero-Space Fasteners and Hardware (formerly Colorado Electronic Hardware) | PEM IUBB-M3-1 | PCE
| > > > > > | PP-GP0387 | [PP-GP0387] Interface Board Mount | 1 | PCE
| > > > > > > | RM-AB0105 | [RM-AB0105] Chroma Strand ABS Filament, Black 2.85mm, 5 lb reel | 0.0057 | Reel, 5lb |  |  |  | Chroma Strand Labs, LLC |  | Reel, 5lb
| > > > > | PP-IS0102 | [PP-IS0102] X-Belt Tensioner with Inserts | 1 | PCE
| > > > > > | HD-MS0030 | [HD-MS0030] Metric Brass Heat-Set Tapered Insert, M3-.5 Internal Thread, 3.8mm Length | 2 | PCE |  |  |  | Aero-Space Fasteners and Hardware (formerly Colorado Electronic Hardware) | PEM IUBB-M3-1 | PCE
| > > > > > | PP-GP0378 | [PP-GP0378] X Belt Tensioner | 1 | PCE
| > > > > > > | RM-AB0105 | [RM-AB0105] Chroma Strand ABS Filament, Black 2.85mm, 5 lb reel | 0.0013 | Reel, 5lb |  |  |  | Chroma Strand Labs, LLC |  | Reel, 5lb
| > > > > | HD-BT0128 | [HD-BT0128] M3 x 6 Bolt, FHCS Black-Oxide | 1 | PCE |  |  | 40921 | Hardware Speciality | DIN7991-10.9-3-6 | PCE
| > > > > | HD-BT0137 | [HD-BT0137] M3 x 8 Bolt, BHCS, Black-Oxide | 4 | PCE |  |  | 40868 | Hardware Speciality | ISO7380-10.9-3-8 | PCE
| > > > > | HD-BT0185 | [HD-BT0185] Black-Oxide Alloy Steel Socket Head Screw M3 x 0.5 mm Thread, 16 mm Long | 1 | PCE |  |  |  | Fastenal | 1139506 | PCE
| > > > > | HD-WA0038 | [HD-WA0038] Black-Oxide 18-8 Steel Flat Washer, M3 Screw Size, 3.2mm ID, 7.0mm OD | 5 | PCE |  |  |  | Hardware Speciality | DIN125A-A2-3BL | PCE
| > > > > | HD-BL0032 | [HD-BL0032] 1164-2P-06-2MR-1164-06 / GT 3 Single Sided Neoprene Belt - 1164mm by 6mm | 1 | PCE |  | B & B Manufacturing, Inc | 1164-2P-06 - 2MR-1164-06 | B & B Manufacturing, Inc | 1164-2P-06 - 2MR-1164-06 | PCE
| > > > > | HD-BT0043 | [HD-BT0043] Metric Class 12.9 Socket Head Cap Screw, Alloy Steel, M3 Thread, 35MM Length, 0.50MM Pitch | 2 | PCE |  |  |  | Hardware Speciality | DIN912-12.9-3-35 | PCE
| > > > > | PP-GP0379 | [PP-GP0379] X Tensioner Clamp | 1 | PCE
| > > > > > | RM-AB0105 | [RM-AB0105] Chroma Strand ABS Filament, Black 2.85mm, 5 lb reel | 0.0003 | Reel, 5lb |  |  |  | Chroma Strand Labs, LLC |  | Reel, 5lb
| > > > | AS-PR0149 | [AS-PR0149] PTFE Feed Tube (Cut) | 2 | PCE | CO0055/Updated 6-26-19
| > > > > | HD-TB0007 | [HD-TB0007] Feed Tube, 0.187 ID X .250 OD NAT PTFE Tube | 80 | cm |  | Zeus | 15798 | Professional Plastics | 0.187 ID X .250 OD NAT PTFE TUBE | ft, 500
| > > > | PP-IS0100 | [PP-IS0100] X-Belt Clamp with Insert | 1 | PCE | CO0055/Updated 6-26-19
| > > > > | HD-MS0030 | [HD-MS0030] Metric Brass Heat-Set Tapered Insert, M3-.5 Internal Thread, 3.8mm Length | 1 | PCE |  |  |  | Aero-Space Fasteners and Hardware (formerly Colorado Electronic Hardware) | PEM IUBB-M3-1 | PCE
| > > > > | PP-GP0380 | [PP-GP0380] X Belt Clamp | 1 | PCE
| > > > > > | RM-AB0105 | [RM-AB0105] Chroma Strand ABS Filament, Black 2.85mm, 5 lb reel | 0.0004 | Reel, 5lb |  |  |  | Chroma Strand Labs, LLC |  | Reel, 5lb
| > > > | AS-TH0074 | [AS-TH0074] TAZ Pro Toolhead | 1 | PCE | CO0055/Updated 6-26-19
| > > > > | AS-TH0073 | [AS-TH0073] Motor Mounts Sub-Assembly | 1 | PCE | CO0080 8/1/2019
| > > > > > | PP-IS0081 | [PP-IS0081] Actuator Cover with Inserts | 1 | PCE | Updated 7/16/19 -CO0059
| > > > > > > | HD-MS0030 | [HD-MS0030] Metric Brass Heat-Set Tapered Insert, M3-.5 Internal Thread, 3.8mm Length | 2 | PCE |  |  |  | Aero-Space Fasteners and Hardware (formerly Colorado Electronic Hardware) | PEM IUBB-M3-1 | PCE
| > > > > > > | PP-GP0420 | [PP-GP0420] Actuator Cover | 1 | PCE
| > > > > > > > | RM-AB0105 | [RM-AB0105] Chroma Strand ABS Filament, Black 2.85mm, 5 lb reel | 0.013 | Reel, 5lb |  |  |  | Chroma Strand Labs, LLC |  | Reel, 5lb
| > > > > > | PP-IS0084 | [PP-IS0084] Actuator Mount with Inserts | 1 | PCE | Updated 7/16/19 -CO0059
| > > > > > > | HD-MS0030 | [HD-MS0030] Metric Brass Heat-Set Tapered Insert, M3-.5 Internal Thread, 3.8mm Length | 2 | PCE |  |  |  | Aero-Space Fasteners and Hardware (formerly Colorado Electronic Hardware) | PEM IUBB-M3-1 | PCE
| > > > > > > | PP-GP0422 | [PP-GP0422] Actuator Mount | 1 | PCE
| > > > > > > > | RM-AB0105 | [RM-AB0105] Chroma Strand ABS Filament, Black 2.85mm, 5 lb reel | 0.0026 | Reel, 5lb |  |  |  | Chroma Strand Labs, LLC |  | Reel, 5lb
| > > > > > | EL-MS0536 | [EL-MS0536] PQ12-100-6-R-Alep, Micro Linear Servo w/custom cable and connector | 2 | PCE | Updated 7/16/19 -CO0059 | Actuonix Motion Devices | PQ12-100-6-R-Alep | Actuonix Motion Devices | PQ12-100-6-R-Alep | PCE
| > > > > > | HD-BT0042 | [HD-BT0042] Metric Class 12.9 Socket Head Cap Screw, Alloy Steel, M3 Thread, 30MM Length, 0.50MM Pitch | 2 | PCE | Updated 7/16/19 -CO0059 |  |  | Hardware Speciality | DIN912-12.9-3-30 | PCE
| > > > > > | HD-BT0041 | [HD-BT0041] Metric Class 12.9 Socket Head Cap Screw Alloy Steel, M3 Thread, 25mm Length, 0.50mm Pitch | 2 | PCE | Updated 7/16/19 -CO0059 |  | 39508 | Fastenal | 39508 | PCE
| > > > > > | HD-BT0136 | [HD-BT0136] M3 x 12 Bolt FHCS, SST | 4 | PCE | Updated 7/16/19 -CO0059 |  | M42510012A400 | Hardware Speciality | DIN7991A2-3-12 | PCE
| > > > > > | HD-BT0137 | [HD-BT0137] M3 x 8 Bolt, BHCS, Black-Oxide | 4 | PCE | Updated 7/16/19 -CO0059 |  | 40868 | Hardware Speciality | ISO7380-10.9-3-8 | PCE
| > > > > > | HD-BT0161 | [HD-BT0161] M4x25 BHCS, Metric Black-Oxide Class 10.9 Alloy Steel | 2 | PCE | Updated 7/16/19 -CO0059 |  |  | Hardware Speciality | M4 x 25 BUTSOC AY 10.9 | pkg, 100
| > > > > > | HD-BT0162 | [HD-BT0162] Alloy Steel Cup Point Set Screw, M3 Size, 4mm Long, 0.5mm Pitch | 6 | PCE | Updated 7/16/19 -CO0059 |  |  | Hardware Speciality | DIN916ST3-4 | PCE
| > > > > > | HD-BT0171 | [HD-BT0171] Black Oxide Class 10.9 Steel Button-Head Socket Cap Screw M3 Size, 20 mm Length, .5 mm Pitch, pkg 100 | 2 | PCE | Updated 7/16/19 -CO0059 |  |  | Hardware Speciality | ISO7380-10.9-3-20 | PCE
| > > > > > | HD-RD0070 | [HD-RD0070] 6mm Smooth Rod, Aluminum, 65mm | 4 | PCE | Updated 7/16/19 -CO0059 |  |  | Igus, Inc. | AWM-06-65 | PCE
| > > > > > | PP-MP0228 | [PP-MP0228] Top Rod Mount | 1 | PCE | Updated 7/16/19 -CO0059 |  |  | Precision Metal Manufacturing, LLC | PP-MP0228_B TOP ROD MOUNT | PCE
| > > > > > | PP-MP0229 | [PP-MP0229] Back Plate | 1 | PCE | Updated 7/16/19 -CO0059 |  |  | Quattro Machining Services, Inc. |  | PCE
| > > > > > | PP-MP0230 | [PP-MP0230] Actuator Connector | 2 | PCE | Updated 7/16/19 -CO0059 |  |  | Precision Metal Manufacturing, LLC | PP-MP0230_C ACTUATOR CONNECTOR | PCE
| > > > > > | PP-MP0231 | [PP-MP0231] Bottom Plate | 1 | PCE | Updated 7/16/19 -CO0059 |  |  | Quattro Machining Services, Inc. |  | PCE
| > > > > > | PP-MP0232 | [PP-MP0232] Motor Mount Ambidextrous, Machined | 2 | PCE | Updated 7/16/19 -CO0059 |  |  | Quattro Machining Services, Inc. |  | PCE
| > > > > | PP-GP0437 | [PP-GP0437] Toolhead Cable Retainer | 2 | PCE | CO0080 8/1/2019
| > > > > > | RM-AB0105 | [RM-AB0105] Chroma Strand ABS Filament, Black 2.85mm, 5 lb reel | 0.0004 | Reel, 5lb |  |  |  | Chroma Strand Labs, LLC |  | Reel, 5lb
| > > > > | HD-BT0042 | [HD-BT0042] Metric Class 12.9 Socket Head Cap Screw, Alloy Steel, M3 Thread, 30MM Length, 0.50MM Pitch | 2 | PCE | CO0080 8/1/2019 |  |  | Hardware Speciality | DIN912-12.9-3-30 | PCE
| > > > > | EL-HR0145 | [EL-HR0145] E1 Extension Harness, Assembled | 1 | PCE | CO0080 8/1/2019 |  |  | CCX Corp.* |  | PCE
| > > > > > | EL-MS0479 | [EL-MS0479] CONN TERM FEMALE 20-24AWG TIN (Micro-Fit 3.0â„¢) 12K REEL | 26 | PCE |  | Molex | 43030-0001 | TTI Global Distribution | 43030-0001 | PCE
| > > > > > | PC-CN0099 | [PC-CN0099] CONN RECEPT 20POS 3MM DUAL ROW | 2 | PCE |  | Molex | 430252000 | TTI Global Distribution | 43025-2000 | PCE
| > > > > > | EL-WR0105 | [EL-WR0105] 24AWG Stranded â€“ Black | 132 | cm |  |  |  | Allcable | HU1569247BK | ft, 1000
| > > > > > | EL-WR0107 | [EL-WR0107] 24AWG Stranded â€“ White | 11 | cm |  |  |  | Allcable | HU1569247WE | ft, 1000
| > > > > > | EL-WR0157 | [EL-WR0157] SELF-WRAPPING BRAIDED SLEEVING - 1/4" - BLACK - 200 FT SPOOL | 90 | mm |  |  |  | Allcable | F6N0.25BK | ft, 200 (fixed)
| > > > > | EL-HR0165 | [EL-HR0165] Standard Aero Extruder Harness | 1 | PCE | CO0080 8/1/2019
| > > > > > | AS-CB0092 | [AS-CB0092] Extruder Blower Harness | 1 | PCE | CO0080 7/31/2019
| > > > > > > | EL-FA0047 | [EL-FA0047] RB5015 Series DC Blower, 51 x 51 x 15mm, 24V | 1 | PCE |  | Pelonis Technologies, Inc. | RBH5015B2 | Pelonis Technologies, Inc. | RBH5015B2 | PCE
| > > > > > > | EL-MS0480 | [EL-MS0480] CONN TERM MALE 20-24AWG TIN (Micro-Fit 3.0â„¢) 12K REEL | 2 | PCE |  | Molex | 430310001 | TTI Global Distribution | 43031-0001 | PCE
| > > > > > | AS-CB0093 | [AS-CB0093] E1 Heatsink Fan Harness | 1 | PCE | CO0080 7/31/2019
| > > > > > > | EL-FA0034 | [EL-FA0034] Pelonis FAN 5V 40x40x10mm Low flow | 1 | PCE |  | Pelonis Technologies, Inc. | C4010L05BPLB1b-7 | Pelonis Technologies, Inc. | C4010L05BPLB1b-7 | PCE
| > > > > > > | EL-MS0480 | [EL-MS0480] CONN TERM MALE 20-24AWG TIN (Micro-Fit 3.0â„¢) 12K REEL | 2 | PCE |  | Molex | 430310001 | TTI Global Distribution | 43031-0001 | PCE
| > > > > > | AS-HE0037 | [AS-HE0037] Standard Aero Hotend Assembly | 1 | PCE | CO0080 7/31/2019
| > > > > > > | AS-HE0035 | [AS-HE0035] Quiver E3D Standard Aero Hot End 3.0mm, 0.5mm Nozzle, Hot Tightened | 1 | PCE |  |  |  | E3D-online | CC-AO-TITAN-AERO-QVR-500-ST-AS | PCE
| > > > > > > | EL-MS0480 | [EL-MS0480] CONN TERM MALE 20-24AWG TIN (Micro-Fit 3.0â„¢) 12K REEL | 2 | PCE |  | Molex | 430310001 | TTI Global Distribution | 43031-0001 | PCE
| > > > > > | EL-HR0160 | [EL-HR0160] E1 Extruder Motor Harness, Assembled | 1 | PCE | CO0080 7/31/2019 |  |  | CCX Corp.* |  | PCE
| > > > > > > | EL-MS0351 | [EL-MS0351] JST - CONN TERM CRIMP PH 24-30AWG - 8,000 Unit Reel | 4 | PCE |  | JST Sales America | SPH-002T-P0.5S | Future Electronics |  | PCE
| > > > > > > | EL-MS0355 | [EL-MS0355] CONN HOUSING PH 6POS 2MM WHITE | 1 | PCE |  | JST Sales America | PHR-6 | Future Electronics | PHR-6 | PCE
| > > > > > > | PC-CN0100 | [PC-CN0100] CONN PLUG 20POS 3MM DUAL ROW | 1 | PCE |  | Molex | 43020-2000 | TTI Global Distribution | 430202000 | PCE
| > > > > > > | EL-MS0480 | [EL-MS0480] CONN TERM MALE 20-24AWG TIN (Micro-Fit 3.0â„¢) 12K REEL | 7 | PCE |  | Molex | 430310001 | TTI Global Distribution | 43031-0001 | PCE
| > > > > > > | EL-WR0103 | [EL-WR0103] 24AWG Stranded â€“ Red | 20 | cm |  |  |  | Allcable | HU1569247RD | ft, 1000
| > > > > > > | EL-WR0107 | [EL-WR0107] 24AWG Stranded â€“ White | 10 | cm |  |  |  | Allcable | HU1569247WE | ft, 1000
| > > > > > > | EL-WR0119 | [EL-WR0119] 24AWG Stranded Wire â€“ Green | 10 | cm |  |  |  | Allcable | HU1569247GN | ft, 1000
| > > > > > > | EL-MS0059 | [EL-MS0059] Molex-CONN TERM FEMALE 22-24AWG TIN Reels of 20K | 2 | PCE |  | Molex | 16-02-0086 | TTI Global Distribution | 16-02-0086 | PCE
| > > > > > > | EL-WR0105 | [EL-WR0105] 24AWG Stranded â€“ Black | 20 | cm |  |  |  | Allcable | HU1569247BK | ft, 1000
| > > > > > > | PC-CN0001 | [PC-CN0001] Molex-Conn Housing 2POS .100 W/Latch | 1 | PCE |  | Molex | 50579402 | Sager Electronics | 50579402 | PCE
| > > > > > > | EL-MS0141 | [EL-MS0141] Term Ring Non Ins 26-22AWG #4 Order Bulk Only | 1 | PCE |  | Panduit | P22-4R-M | TTI Global Distribution | P22-4R-M | PCE
| > > > > > > | EL-WR0155 | [EL-WR0155] Wire - Single Conductor 20AWG Stranded, PTFE, RED | 18.5 | cm |  | Thermax | M16878/4BGE | Allcable | M16878/4BGE | ft, 500
| > > > > > | EL-WR0157 | [EL-WR0157] SELF-WRAPPING BRAIDED SLEEVING - 1/4" - BLACK - 200 FT SPOOL | 50 | mm | CO0080 7/31/2019 |  |  | Allcable | F6N0.25BK | ft, 200 (fixed)
| > > > > | EL-HR0166 | [EL-HR0166] Mirrored Aero Extruder Harness | 1 | PCE | CO0080 8/1/2019
| > > > > > | EL-WR0157 | [EL-WR0157] SELF-WRAPPING BRAIDED SLEEVING - 1/4" - BLACK - 200 FT SPOOL | 160 | mm |  |  |  | Allcable | F6N0.25BK | ft, 200 (fixed)
| > > > > > | EL-HR0161 | [EL-HR0161] E2 Extruder Motor Harness, Assembled | 1 | PCE |  |  |  | CCX Corp.* |  | PCE
| > > > > > > | EL-MS0351 | [EL-MS0351] JST - CONN TERM CRIMP PH 24-30AWG - 8,000 Unit Reel | 4 | PCE |  | JST Sales America | SPH-002T-P0.5S | Future Electronics |  | PCE
| > > > > > > | EL-MS0355 | [EL-MS0355] CONN HOUSING PH 6POS 2MM WHITE | 1 | PCE |  | JST Sales America | PHR-6 | Future Electronics | PHR-6 | PCE
| > > > > > > | PC-CN0099 | [PC-CN0099] CONN RECEPT 20POS 3MM DUAL ROW | 1 | PCE |  | Molex | 430252000 | TTI Global Distribution | 43025-2000 | PCE
| > > > > > > | EL-MS0479 | [EL-MS0479] CONN TERM FEMALE 20-24AWG TIN (Micro-Fit 3.0â„¢) 12K REEL | 7 | PCE |  | Molex | 43030-0001 | TTI Global Distribution | 43030-0001 | PCE
| > > > > > > | EL-WR0103 | [EL-WR0103] 24AWG Stranded â€“ Red | 40.5 | cm |  |  |  | Allcable | HU1569247RD | ft, 1000
| > > > > > > | EL-WR0107 | [EL-WR0107] 24AWG Stranded â€“ White | 20.5 | cm |  |  |  | Allcable | HU1569247WE | ft, 1000
| > > > > > > | EL-WR0119 | [EL-WR0119] 24AWG Stranded Wire â€“ Green | 20.5 | cm |  |  |  | Allcable | HU1569247GN | ft, 1000
| > > > > > > | EL-MS0059 | [EL-MS0059] Molex-CONN TERM FEMALE 22-24AWG TIN Reels of 20K | 2 | PCE |  | Molex | 16-02-0086 | TTI Global Distribution | 16-02-0086 | PCE
| > > > > > > | EL-WR0105 | [EL-WR0105] 24AWG Stranded â€“ Black | 40.5 | cm |  |  |  | Allcable | HU1569247BK | ft, 1000
| > > > > > > | PC-CN0001 | [PC-CN0001] Molex-Conn Housing 2POS .100 W/Latch | 1 | PCE |  | Molex | 50579402 | Sager Electronics | 50579402 | PCE
| > > > > > > | EL-MS0141 | [EL-MS0141] Term Ring Non Ins 26-22AWG #4 Order Bulk Only | 1 | PCE |  | Panduit | P22-4R-M | TTI Global Distribution | P22-4R-M | PCE
| > > > > > > | EL-WR0155 | [EL-WR0155] Wire - Single Conductor 20AWG Stranded, PTFE, RED | 28 | cm |  | Thermax | M16878/4BGE | Allcable | M16878/4BGE | ft, 500
| > > > > > | AS-CB0094 | [AS-CB0094] E2 Heatsink Fan Harness | 1 | PCE
| > > > > > > | EL-FA0034 | [EL-FA0034] Pelonis FAN 5V 40x40x10mm Low flow | 1 | PCE |  | Pelonis Technologies, Inc. | C4010L05BPLB1b-7 | Pelonis Technologies, Inc. | C4010L05BPLB1b-7 | PCE
| > > > > > > | EL-MS0479 | [EL-MS0479] CONN TERM FEMALE 20-24AWG TIN (Micro-Fit 3.0â„¢) 12K REEL | 2 | PCE |  | Molex | 43030-0001 | TTI Global Distribution | 43030-0001 | PCE
| > > > > > | AS-HE0038 | [AS-HE0038] Mirrored Aero Hotend Assembly | 1 | PCE
| > > > > > > | AS-HE0036 | [AS-HE0036] Quiver E3D Mirrored Aero Hot End 3.0mm, 0.5mm Nozzle, Hot Tightened | 1 | PCE |  |  |  | E3D-online | CC-AO-TITAN-AERO-QVR-500-MR-AS | PCE
| > > > > > > | EL-MS0479 | [EL-MS0479] CONN TERM FEMALE 20-24AWG TIN (Micro-Fit 3.0â„¢) 12K REEL | 2 | PCE |  | Molex | 43030-0001 | TTI Global Distribution | 43030-0001 | PCE
| > > > > | PP-IS0082 | [PP-IS0082] Idler Clamp Left with Inserts | 1 | PCE | CO0080 8/1/2019
| > > > > > | HD-MS0030 | [HD-MS0030] Metric Brass Heat-Set Tapered Insert, M3-.5 Internal Thread, 3.8mm Length | 2 | PCE |  |  |  | Aero-Space Fasteners and Hardware (formerly Colorado Electronic Hardware) | PEM IUBB-M3-1 | PCE
| > > > > > | PP-GP0427 | [PP-GP0427] Idler Tube Clamp Left | 1 | PCE
| > > > > > > | RM-AB0104 | [RM-AB0104] Chroma Strand ABS Filament, Lulzbot Green 2.85mm, 5 lb reel | 0.0015 | Reel, 5lb |  | Chroma Strand Labs, LLC |  | Chroma Strand Labs, LLC |  | Reel, 5lb
| > > > > | PP-IS0083 | [PP-IS0083] Idler Clamp Right with Inserts | 1 | PCE | CO0080 8/1/2019
| > > > > > | HD-MS0030 | [HD-MS0030] Metric Brass Heat-Set Tapered Insert, M3-.5 Internal Thread, 3.8mm Length | 2 | PCE |  |  |  | Aero-Space Fasteners and Hardware (formerly Colorado Electronic Hardware) | PEM IUBB-M3-1 | PCE
| > > > > > | PP-GP0428 | [PP-GP0428] Idler Tube Clamp Right | 1 | PCE
| > > > > > > | RM-AB0105 | [RM-AB0105] Chroma Strand ABS Filament, Black 2.85mm, 5 lb reel | 0.0015 | Reel, 5lb |  |  |  | Chroma Strand Labs, LLC |  | Reel, 5lb
| > > > > | PP-IS0085 | [PP-IS0085] Blower Shroud with Inserts | 1 | PCE | CO0080 8/1/2019
| > > > > > | HD-MS0030 | [HD-MS0030] Metric Brass Heat-Set Tapered Insert, M3-.5 Internal Thread, 3.8mm Length | 1 | PCE |  |  |  | Aero-Space Fasteners and Hardware (formerly Colorado Electronic Hardware) | PEM IUBB-M3-1 | PCE
| > > > > > | PP-MP0066 | [PP-MP0066] Metric Brass Heat-Set Tapered Insert, M2-.4 Internal Thread, 2.9MM Length | 2 | PCE |  |  |  | Aero-Space Fasteners and Hardware (formerly Colorado Electronic Hardware) | PEM ZZIUB-48213 | PCE
| > > > > > | PP-GP0419 | [PP-GP0419] Blower Shroud | 1 | PCE
| > > > > > > | RM-AB0105 | [RM-AB0105] Chroma Strand ABS Filament, Black 2.85mm, 5 lb reel | 0.0192 | Reel, 5lb |  |  |  | Chroma Strand Labs, LLC |  | Reel, 5lb
| > > > > | DC-LB0175 | [DC-LB0175] CAUTION HOT TAG - 17MM X 94MM X 0.8MM, THICK BLACK ANODIZED ALUMINUM | 1 | PCE | CO0080 8/1/2019 |  |  | Logo Tags |  | PCE
| > > > > | EL-HR0170 | [EL-HR0170] PFG 40, Fan Finger Guard Plastic, 40mm | 2 | PCE | CO0080 8/1/2019 | Pelonis Technologies, Inc. | PFG-40 | Pelonis Technologies, Inc. | PFG40 | PCE
| > > > > | EL-MT0040 | [EL-MT0040] NEMA 17 Half Height Stepper Motor, Moons | 2 | PCE | CO0080 8/1/2019 | Moons' Industries (America), Inc. | MS17HD4P4150-07 | Moons' Industries (America), Inc. |  | PCE
| > > > > | HD-BT0235 | [HD-BT0235] M2 x 0.4 mm, Black-Oxide Alloy Steel, Class 10.9, 6mm Long | 2 | PCE | CO0080 8/1/2019 |  |  | Hardware Speciality | ISO7380-10.9-2-6 | PCE
| > > > > | HD-BT0041 | [HD-BT0041] Metric Class 12.9 Socket Head Cap Screw Alloy Steel, M3 Thread, 25mm Length, 0.50mm Pitch | 2 | PCE | CO0080 8/1/2019 |  | 39508 | Fastenal | 39508 | PCE
| > > > > | HD-BT0042 | [HD-BT0042] Metric Class 12.9 Socket Head Cap Screw, Alloy Steel, M3 Thread, 30MM Length, 0.50MM Pitch | 4 | PCE | CO0080 8/1/2019 |  |  | Hardware Speciality | DIN912-12.9-3-30 | PCE
| > > > > | HD-BT0043 | [HD-BT0043] Metric Class 12.9 Socket Head Cap Screw, Alloy Steel, M3 Thread, 35MM Length, 0.50MM Pitch | 6 | PCE | CO0080 8/1/2019 |  |  | Hardware Speciality | DIN912-12.9-3-35 | PCE
| > > > > | HD-BT0157 | [HD-BT0157] Black-Oxide Class 12.9 Socket Head Cap Screw, Alloy Steel, M3 Thread, 8mm Length, 0.50mm Pitch | 4 | PCE | CO0080 8/1/2019 |  |  | Hardware Speciality | DIN912-12.9-3-8 | PCE
| > > > > | HD-BT0128 | [HD-BT0128] M3 x 6 Bolt, FHCS Black-Oxide | 4 | PCE | CO0080 8/1/2019 |  | 40921 | Hardware Speciality | DIN7991-10.9-3-6 | PCE
| > > > > | HD-BT0146 | [HD-BT0146] M3 x 12 BHCS, Black Oxide, Class 10.9 Steel | 2 | PCE | CO0080 8/1/2019 |  |  | Hardware Speciality | ISO7380-10.9-3-12 | PCE
| > > > > | HD-BT0162 | [HD-BT0162] Alloy Steel Cup Point Set Screw, M3 Size, 4mm Long, 0.5mm Pitch | 2 | PCE | CO0080 8/1/2019 |  |  | Hardware Speciality | DIN916ST3-4 | PCE
| > > > > | HD-BT0171 | [HD-BT0171] Black Oxide Class 10.9 Steel Button-Head Socket Cap Screw M3 Size, 20 mm Length, .5 mm Pitch, pkg 100 | 1 | PCE | CO0080 8/1/2019 |  |  | Hardware Speciality | ISO7380-10.9-3-20 | PCE
| > > > > | HD-BT0197 | [HD-BT0197] M4 Thumb Screw for Aero | 2 | PCE | CO0080 8/1/2019 | E3D-online | TITAN-THUMBWHEEL | E3D-online | TITAN-THUMBWHEEL | PCE
| > > > > | HD-BT0204 | [HD-BT0204] Black-Oxide Alloy Steel Hex Drive Flat Head Screw M3 x 0.5 mm Thread, 22 mm Long | 8 | PCE | CO0080 8/1/2019 |  |  | Hardware Speciality | DIN7991-10.9-3-22 | PCE
| > > > > | HD-MS0058 | [HD-MS0058] Wire Tie, 8" Black, pk 1000 | 8 | PCE | CO0080 8/1/2019 |  | APU-08-18-0-M | Electronics Distributors Corp. | 17-01125 | pkg, 1000
| > > > > | HD-MS0430 | [HD-MS0430] E3D, Idler Spring for Aero | 2 | PCE | CO0080 8/1/2019 | E3D-online | TITAN-Spring | E3D-online | TITAN-SPRING | PCE
| > > > > | HD-MS0446 | [HD-MS0446] MR95-2RS Radial Ball Bearing Double Sealed Bore Dia. 5mm OD 9mm Width 3mm | 4 | PCE | CO0080 8/1/2019 |  |  | JSB Great Bearings |  | PCE
| > > > > | HD-NT0011 | [HD-NT0011] M4 Nut, Steel, Zinc Plated | 2 | PCE | CO0080 8/1/2019 |  | 40303 | Fastenal | 40303 | PCE
| > > > > | HD-WA0027 | [HD-WA0027] Metric 18-8 Stainless Steel Internal-Tooth Lock Washer, M3 Screw Size, 6MM OD, .4MM Min Thick | 2 | PCE | CO0080 8/1/2019 |  | WF6330000A20000 | Fastenal | WF6330000A20000 | PCE
| > > > > | HD-WA0038 | [HD-WA0038] Black-Oxide 18-8 Steel Flat Washer, M3 Screw Size, 3.2mm ID, 7.0mm OD | 1 | PCE | CO0080 8/1/2019 |  |  | Hardware Speciality | DIN125A-A2-3BL | PCE
| > > > > | PP-FP0135 | [PP-FP0135] E3D Mirrored Aero Idler Lever | 1 | PCE | CO0080 8/1/2019 | E3D-online | TITAN-IDLER-2.2 | E3D-online | TITAN-IDLER-LH | PCE
| > > > > | PP-FP0136 | [PP-FP0136] E3D Mirrored Aero 2.85mm Filament Guide | 1 | PCE | CO0080 8/1/2019 | E3D-online | TITAN-PTFE-HOLDER-300-LH | E3D-online | TITAN-PTFE-HOLDER-300-LH | PCE
| > > > > | PP-FP0154 | [PP-FP0154] Titan Extruder Hobb (Hardened Stainless Steel) - Frosted | 2 | PCE | CO0080 8/1/2019 | E3D-online | TITAN-HOBB-HS | E3D-online | TITAN-HOBB-HS | PCE
| > > > > | PP-FP0158 | [PP-FP0158] E3d Standard Aero 2.85mm filament guide | 1 | PCE | CO0080 8/1/2019 |  |  | E3D-online | TITAN-PTFE-HOLDER-300-RH | PCE
| > > > > | PP-FP0162 | [PP-FP0162] E3D Standard Aero Idler Lever | 1 | PCE | CO0080 8/1/2019 |  |  | E3D-online |  | PCE
| > > > > | PP-GP0470 | [PP-GP0470] Cable Channel Left, Black | 1 | PCE | CO0080 8/1/2019
| > > > > > | RM-AB0105 | [RM-AB0105] Chroma Strand ABS Filament, Black 2.85mm, 5 lb reel | 0.0031 | Reel, 5lb |  |  |  | Chroma Strand Labs, LLC |  | Reel, 5lb
| > > > > | PP-GP0471 | [PP-GP0471] Cable Channel Right, Black | 2 | PCE | CO0080 8/1/2019
| > > > > > | RM-AB0105 | [RM-AB0105] Chroma Strand ABS Filament, Black 2.85mm, 5 lb reel | 0.0033 | Reel, 5lb |  |  |  | Chroma Strand Labs, LLC |  | Reel, 5lb
| > > > > | PP-MP0204 | [PP-MP0204] Aero Mirrored Body w/ Threaded Insert | 1 | PCE | CO0080 8/1/2019 | E3D-online | TITAN-BODY-LH | E3D-online | TITAN-BODY-LH | PCE
| > > > > | PP-MP0205 | [PP-MP0205] E3D Aero Steel Pinion Gear w/ set screw | 2 | PCE | CO0080 8/1/2019 | E3D-online | TITAN-GEAR-SMALL | E3D-online | CC-AO-TITAN-GEAR-SMALL-300 | PCE
| > > > > | PP-MP0233 | [PP-MP0233] Aero Standard Body w/ Threaded Insert | 1 | PCE | CO0080 8/1/2019 | E3D-online |  | E3D-online |  | PCE
| > > > | PP-IS0101 | [PP-IS0101] Interface Board Cover with Insert | 1 | PCE | CO0055/Updated 6-26-19
| > > > > | HD-MS0030 | [HD-MS0030] Metric Brass Heat-Set Tapered Insert, M3-.5 Internal Thread, 3.8mm Length | 1 | PCE |  |  |  | Aero-Space Fasteners and Hardware (formerly Colorado Electronic Hardware) | PEM IUBB-M3-1 | PCE
| > > > > | PP-GP0388 | [PP-GP0388] Interface Board Cover | 1 | PCE
| > > > > > | RM-AB0105 | [RM-AB0105] Chroma Strand ABS Filament, Black 2.85mm, 5 lb reel | 0.0099 | Reel, 5lb |  |  |  | Chroma Strand Labs, LLC |  | Reel, 5lb
| > > > | PP-IS0103 | [PP-IS0103] Y Chain to Bed Mount with Inserts | 1 | PCE | CO0055/Updated 6-26-19
| > > > > | HD-MS0030 | [HD-MS0030] Metric Brass Heat-Set Tapered Insert, M3-.5 Internal Thread, 3.8mm Length | 2 | PCE |  |  |  | Aero-Space Fasteners and Hardware (formerly Colorado Electronic Hardware) | PEM IUBB-M3-1 | PCE
| > > > > | PP-GP0366 | [PP-GP0366] Y Chain to Bed Mount | 1 | PCE
| > > > > > | RM-AB0105 | [RM-AB0105] Chroma Strand ABS Filament, Black 2.85mm, 5 lb reel | 0.0051 | Reel, 5lb |  |  |  | Chroma Strand Labs, LLC |  | Reel, 5lb
| > > > > | HD-MS0158 | [HD-MS0158] Metric Brass Heat-Set Insert For Plastics Tapered, M5-.8 Internal Thread, 6.7mm Length | 1 | PCE |  |  |  | Aero-Space Fasteners and Hardware (formerly Colorado Electronic Hardware) | PEM IUBB-M5-1 | PCE
| > > > | HD-BT0073 | [HD-BT0073] Class 10.9 Stl Button Head Socket Cap Screw M5 Size, 10 Mm Length, .8 Mm Pitch | 3 | PCE | CO0055/Updated 6-26-19 |  |  | Hardware Speciality | ISO7380-10.9-5-10 | PCE
| > > > | HD-BT0104 | [HD-BT0104] M3 x 8 Bolt, BHCS, SST | 2 | PCE | CO0055/Updated 6-26-19 |  | MB2510008A20000 | Hardware Speciality | ISO7380-A2-3-8 | PCE
| > > > | HD-BT0128 | [HD-BT0128] M3 x 6 Bolt, FHCS Black-Oxide | 14 | PCE | CO0055/Updated 6-26-19 |  | 40921 | Hardware Speciality | DIN7991-10.9-3-6 | PCE
| > > > | HD-BT0185 | [HD-BT0185] Black-Oxide Alloy Steel Socket Head Screw M3 x 0.5 mm Thread, 16 mm Long | 1 | PCE | CO0055/Updated 6-26-19 |  |  | Fastenal | 1139506 | PCE
| > > > | HD-BT0196 | [HD-BT0196] Black-Oxide Alloy Steel Socket Head Screw M5 x 0.8 mm Thread, 25 mm Long | 1 | PCE | CO0055/Updated 6-26-19 |  |  | Hardware Speciality |  | PCE
| > > > | HD-BT0206 | [HD-BT0206] Black-Oxide Alloy Steel Hex Drive Flat Head Screw M3 x 0.5 mm Thread, 25 mm Long | 1 | PCE | CO0055/Updated 6-26-19 |  |  | Hardware Speciality | DIN7991-10.9-3-25 | pkg, 50
| > > > | HD-BT0248 | [HD-BT0248] 18-8 Stainless Steel, Socket Head Screw, M3 x 0.50 mm Thread, 55 mm Long | 1 | PCE | CO0055/Updated 6-26-19 |  |  | McMaster-Carr | 91292A314 | PCE
| > > > | HD-BT0249 | [HD-BT0249] 18-8 Stainless Steel, Socket Head Screw, M3 x 0.5 mm Thread, 16 mm Long | 2 | PCE | CO0055/Updated 6-26-19 |  |  | McMaster-Carr | 91292A115 | PCE
| > > > | HD-BT0231 | [HD-BT0231] METRIC, 12.9 SOCKET HEAD CAP SCREW, ALLOY STEEL, M5 THREAD, 14MM LENGTH, 0.80MM PITCH w/ METRIC PRESS-FIT PLASTIC THUMB SCREW HEAD KNURLED | 4 | PCE | CO0055/Updated 6-26-19 |  |  | Hardware Speciality |  | PCE
| > > > | HD-MS0058 | [HD-MS0058] Wire Tie, 8" Black, pk 1000 | 2 | PCE | CO0055/Updated 6-26-19 |  | APU-08-18-0-M | Electronics Distributors Corp. | 17-01125 | pkg, 1000
| > > > | HD-RD0066 | [HD-RD0066] 12mm Smooth Rod, Stainless Steel, 540mm EWMR-12-540x | 2 | PCE | CO0055/Updated 6-26-19 | Igus, Inc. | EWMR-12-540x | Igus, Inc. | EWMR-12-540x | PCE
| > > > | HD-WA0007 | [HD-WA0007] M5 Washer, Steel, Zinc Plated | 1 | PCE | CO0055/Updated 6-26-19 |  | 1140354 | Fastenal | 1140354 | PCE
| > > > | HD-WA0038 | [HD-WA0038] Black-Oxide 18-8 Steel Flat Washer, M3 Screw Size, 3.2mm ID, 7.0mm OD | 7 | PCE | CO0055/Updated 6-26-19 |  |  | Hardware Speciality | DIN125A-A2-3BL | PCE
| > > > | HD-WA0040 | [HD-WA0040] Black-Oxide 18-8 Stainless Steel Washer, M5 Size, 5.3mm ID, 10.0mm OD | 3 | PCE | CO0055/Updated 6-26-19 |  |  | Hardware Speciality | DIN125A-A2-5BL | PCE
| > > > | PC-BD0111 | [PC-BD0111] Dual_Interface Rev_ D PCBA | 1 | PCE | CO0055/Updated 6-26-19 |  |  | Ultimachine | Quiver_Dual Interface_RevD | PCE
| > > > | PP-GP0377 | [PP-GP0377] X Bump Stop | 1 | PCE | CO0055/Updated 6-26-19
| > > > > | RM-TE0002 | [RM-TE0002] Midnight NinjaFlexâ„¢ TPE Filament, 3mm, 0.75kg Fenner Drives | 0.01 | Reel, 0.75kg |  | Fenner Drives | 3D3011290 Midnight | Fenner Drives | 3D3011290A | Reel, 0.75kg
| > > > | PP-GP0390 | [PP-GP0390] Cable Clip | 5 | PCE | CO0055/Updated 6-26-19
| > > > > | RM-AB0105 | [RM-AB0105] Chroma Strand ABS Filament, Black 2.85mm, 5 lb reel | 0.0011 | Reel, 5lb |  |  |  | Chroma Strand Labs, LLC |  | Reel, 5lb
| > > > | PP-GP0405 | [PP-GP0405] Z Endstop Cable Cover | 1 | PCE | CO0055/Updated 6-26-19
| > > > > | RM-AB0105 | [RM-AB0105] Chroma Strand ABS Filament, Black 2.85mm, 5 lb reel | 0.002 | Reel, 5lb |  |  |  | Chroma Strand Labs, LLC |  | Reel, 5lb
| > > > | PP-GP0426 | [PP-GP0426] Sensor Cable Cover | 2 | PCE | CO0055/Updated 6-26-19
| > > > > | RM-AB0105 | [RM-AB0105] Chroma Strand ABS Filament, Black 2.85mm, 5 lb reel | 0.0011 | Reel, 5lb |  |  |  | Chroma Strand Labs, LLC |  | Reel, 5lb
| > > > | PP-GP0430 | [PP-GP0430] Tube Collar 1 | 1 | PCE | CO0055/Updated 6-26-19
| > > > > | RM-TE0027 | [RM-TE0027] LulzBot Green NinjaFlex TPE Filament, 3mm. 0.75kg Fenner Drives | 0.01 | Reel, 0.75kg |  |  |  | Fenner Drives | 3D3261290A | Reel, 0.75kg
| > > > | PP-GP0431 | [PP-GP0431] Tube Collar 2 | 1 | PCE | CO0055/Updated 6-26-19
| > > > > | RM-TE0002 | [RM-TE0002] Midnight NinjaFlexâ„¢ TPE Filament, 3mm, 0.75kg Fenner Drives | 0.01 | Reel, 0.75kg |  | Fenner Drives | 3D3011290 Midnight | Fenner Drives | 3D3011290A | Reel, 0.75kg
| > > | AS-PR0146 | [AS-PR0146] Extruder Cap with Plaque | 1 | PCE
| > > > | HD-BT0137 | [HD-BT0137] M3 x 8 Bolt, BHCS, Black-Oxide | 2 | PCE |  |  | 40868 | Hardware Speciality | ISO7380-10.9-3-8 | PCE
| > > > | PP-IS0112 | [PP-IS0112] Extruder Cap with Inserts | 1 | PCE
| > > > > | PP-GP0408 | [PP-GP0408] Extruder Cap | 1 | PCE
| > > > > > | RM-AB0105 | [RM-AB0105] Chroma Strand ABS Filament, Black 2.85mm, 5 lb reel | 0.0176 | Reel, 5lb |  |  |  | Chroma Strand Labs, LLC |  | Reel, 5lb
| > > > > | HD-MS0030 | [HD-MS0030] Metric Brass Heat-Set Tapered Insert, M3-.5 Internal Thread, 3.8mm Length | 2 | PCE |  |  |  | Aero-Space Fasteners and Hardware (formerly Colorado Electronic Hardware) | PEM IUBB-M3-1 | PCE
| > > > | DC-LB0176 | [DC-LB0176] LULZBOT ETCHED TOOLHEAD TAG - 19.05MM X 38.1MM X 0.8MM, THICK BLACK ANODIZED ALUMINUM, TAZ PRO | 1 | PCE |  |  |  | Logo Tags |  | PCE
| > > | AS-HB0003 | [AS-HB0003] TAZ Glass/PEI Print Surface | 1 | PCE
| > > > | HD-MS0349 | [HD-MS0349] PEI (10mil) with 3M 468 adhesive attached, heat-treated, TAZ | 1 | PCE
| > > > > | HD-MS0310 | [HD-MS0310] TAPE3M468MP.005X26.000X60YD .005" THK 3M ADHESIVE 468MP 26" WIDE X 60 YARDS | 1024 | cmÂ² |  |  |  | HBM Supply | 3M 468MP | Roll, 26" x 2160"
| > > > > | HD-MS0311 | [HD-MS0311] SULT1000NA.010X26.000X90FT - 0.010 X 26.000 WIDE X 90 FT NAT ULTEM 1000 FILM | 1024 | cmÂ² |  |  |  | Polymershapes LLC | 70325327 | Roll, 26" x 1080"
| > > > | HD-MS0002 | [HD-MS0002] Borosilicate Glass Bed 300mm x 300mm x 1/8" | 1 | PCE |  |  |  | Allen Scientific Glass, Inc. | HD-MS0002-3 | PCE
| > > | AS-HB0006 | [AS-HB0006] TAZ Etched Modular Print Bed Heater, no felt | 1 | PCE |  |  |  | TEMPCO ELECTRIC HEATER CORP | SHS80989 | PCE
| > > | HD-BT0157 | [HD-BT0157] Black-Oxide Class 12.9 Socket Head Cap Screw, Alloy Steel, M3 Thread, 8mm Length, 0.50mm Pitch | 3 | PCE |  |  |  | Hardware Speciality | DIN912-12.9-3-8 | PCE
| > > | HD-WA0038 | [HD-WA0038] Black-Oxide 18-8 Steel Flat Washer, M3 Screw Size, 3.2mm ID, 7.0mm OD | 3 | PCE |  |  |  | Hardware Speciality | DIN125A-A2-3BL | PCE
| > > | EL-CA0030 | [EL-CA0030] North American - 6ft 18AWG Power Cord Cable w/ 3 Conductor PC Power Connector Socket (C13/5-15P) - Black, 5279 | 1 | PCE |  |  | 3271V86 | Linvox | 3271V86 | PCE
| > > | HD-BT0082 | [HD-BT0082] Metric 18-8 SS Flat Head Socket Cap Screw M3 Size, 16mm Length, .50mm Pitch | 4 | PCE |  |  |  | Hardware Speciality | DIN7991A2-3-16 | PCE
| > > | HD-MS0287 | [HD-MS0287] Metric 18-8 Stainless Steel Unthreaded Spacer, 8mm OD, 10mm Length, M3 Screw Size | 4 | PCE |  |  |  | Hardware Speciality | M0599-3-SS | PCE
| > > | PP-MP0082 | [PP-MP0082] Bed Leveling Washer, 303 SST | 4 | PCE |  |  |  | Precision Metal Manufacturing, LLC |  | PCE
| > > | EL-CA0063 | [EL-CA0063] 6ft Tripp Lite - USB 2.0 A/B Gold Device Cable Ferrite Chokes A Male B Male | 1 | PCE |  |  | U023-006 | Electronics Distributors Corp. | U023-006 | PCE
| > | AS-PK0039 | [AS-PK0039] Quick Start Quide kit, TAZ Pro | 1 | PCE | CO0064- Updated 7/8/19
| > > | SH-PG0084 | [SH-PG0084] 6 x 10" 6 Mil Reclosable Bags | 1 | PCE |  |  |  | Uline | S-17767 | pkg, 1000
| > > | DC-LB0095 | [DC-LB0095] LulzBot Logo Sticker, 3 - Inch | 1 | PCE |  |  |  | Sticker Giant |  | PCE
| > > | DC-MN0019 | [DC-MN0019] Quick Start Guide, TAZ Pro | 1 | PCE |  |  |  | Coren Printing Inc. |  | PCE
| > > | DC-MS0076 | [DC-MS0076] Cura Update Insert Card 02 | 1 | PCE |  |  |  | Coren Printing Inc. |  | PCE
| > | SH-PG0069 | [SH-PG0069] 3M 8898 Economy Strapping Tape - 1â„2" x 60 yards | 700 | mm | CO0064- Updated 7/8/19 |  |  | Preferred Packaging Products, Inc. | RG-300 .5â€ | yd, 60
| > | AS-PK0038 | [AS-PK0038] Accessories kit, TAZ Pro | 1 | PCE | CO0064- Updated 7/8/19
| > > | EL-MS0523 | [EL-MS0523] Power Connector Heavy Duty Retention Clip PP15/45 | 1 | PCE |  | Anderson Power Products | 879-110G68 | Sager Electronics | 110G68 | PCE
| > > | HD-BT0157 | [HD-BT0157] Black-Oxide Class 12.9 Socket Head Cap Screw, Alloy Steel, M3 Thread, 8mm Length, 0.50mm Pitch | 2 | PCE |  |  |  | Hardware Speciality | DIN912-12.9-3-8 | PCE
| > > | PP-IS0083 | [PP-IS0083] Idler Clamp Right with Inserts | 1 | PCE
| > > > | HD-MS0030 | [HD-MS0030] Metric Brass Heat-Set Tapered Insert, M3-.5 Internal Thread, 3.8mm Length | 2 | PCE |  |  |  | Aero-Space Fasteners and Hardware (formerly Colorado Electronic Hardware) | PEM IUBB-M3-1 | PCE
| > > > | PP-GP0428 | [PP-GP0428] Idler Tube Clamp Right | 1 | PCE
| > > > > | RM-AB0105 | [RM-AB0105] Chroma Strand ABS Filament, Black 2.85mm, 5 lb reel | 0.0015 | Reel, 5lb |  |  |  | Chroma Strand Labs, LLC |  | Reel, 5lb
| > > | SH-PG0002 | [SH-PG0002] 3 x 4" 2 Mil Reclosable Polypropylene Bags | 1 | PCE |  |  | S-1292 | Uline | S-1292 | pkg, 1000
| > | AS-PK0029 | [AS-PK0029] Universal Tool Kit | 1 | PCE | CO0064- Updated 7/8/19
| > > | AS-PK0010 | [AS-PK0010] 90 mm wiper pad set | 1 | PCE, 90mm, 5 pack
| > > > | AS-PR0023 | [AS-PR0023] 90mm Cut wiper pad | 5 | PCE, 90mm
| > > > > | HD-MS0550 | [HD-MS0550] Synthetic Felt Plain Backing, 1" Wide, 1/4" Thick - 50 ft | 600 | inch(es) |  |  |  | McMaster-Carr | 88085K311 | ft, 50
| > > > > | RM-AB0105 | [RM-AB0105] Chroma Strand ABS Filament, Black 2.85mm, 5 lb reel | 0.0529 | Reel, 5lb |  |  |  | Chroma Strand Labs, LLC |  | Reel, 5lb
| > > > | SH-PG0002 | [SH-PG0002] 3 x 4" 2 Mil Reclosable Polypropylene Bags | 1 | PCE |  |  | S-1292 | Uline | S-1292 | pkg, 1000
| > > | AS-PK0027 | [AS-PK0027] Clam knife with label | 1 | PCE
| > > > | DC-LB0062 | [DC-LB0062] Clam Knife Sheath Sticker - Caution Sharp Blade! (1"x2.5" Rectangle) | 1 | PCE |  |  |  | Sticker Giant |  | PCE
| > > > | TL-HD0359 | [TL-HD0359] 7 1/2" Nylon Handle Clam Knife - Laser Etched with "Sharp" Icon | 1 | PCE |  |  |  | Printed Solid, Inc. |  | PCE
| > > > > | SR-MN0010 | [SR-MN0010] Laser Etching Service for Clam Knive, TL-HD0009 | 1 | PCE |  |  |  | Laser Engraving Design |  | PCE
| > > > > | TL-HD0009 | [TL-HD0009] 7 1/2" Nylon Handle Clam Knife | 1 | PCE |  |  |  | WEBstaurant Store | 35340592 | PCE
| > > | AS-PK0030 | [AS-PK0030] Tool Sub Kit, Universal | 1 | PCE
| > > > | TL-HD0008 | [TL-HD0008] Stainless Steel Pocket Rule Semiflexible, Metric Grads, 150 mm Length | 1 | PCE |  |  |  | Image Supply Service, Inc. | 90013A | PCE
| > > > | TL-HD0046 | [TL-HD0046] PRO DENTAL PICK (PROBE) (DP-19) M S V - in a protective sleeve or with a safety cap | 1 | PCE |  |  |  | PRECISION PRODUCTS.US | J1031S | PCE
| > > > | TL-HD0049 | [TL-HD0049] 6" Deluxe Bent Stainless Steel Tweezers with Serrated Teeth and Safety Cap | 1 | PCE |  |  |  | ROEDER INDUSTRIES INC. | TWE6 6'' Tweezers | PCE
| > > | TL-CS0117 | [TL-CS0117] Elmer's Glue Sticks, .77oz | 1 | PCE |  |  |  | Amazon | B000U6FJQE | PCE
| > > | TL-CS0255 | [TL-CS0255] Scotch Brite Maroon Pad, 2"X 3" | 2 | PCE
| > > > | TL-MS0568 | [TL-MS0568] Abrasive Roll, 2" W x 30 ft. L Roll - Maroon | 76.2 | mm |  |  |  | Zoro Tools | G1446654 | ft, 30
| > > | TL-HD0048 | [TL-HD0048] Elmer's X-Acto No. 1 Precision Knife - Aluminum | 1 | PCE |  |  |  | Amazon |  | PCE
| > > | TL-HD0050 | [TL-HD0050] 6" Long Nose Pliers | 1 | PCE |  |  |  | Electronics Distributors Corp. |  | PCE
| > > | TL-HD0468 | [TL-HD0468] 7 pc Long Arm Ball Hex Key Wrench Set (Metric) - Red | 1 | PCE |  | Bondhus | 03-HD468 | Electronics Distributors Corp. | 03-HD0468 | PCE
| > > | TL-MS0572 | [TL-MS0572] Tool bag / Travel Organizer Case | 1 | PCE |  | Specialty Incentives, Inc | 0011-68 | Specialty Incentives, Inc | 0011-68 | PCE
| > | SH-PG0131 | [SH-PG0131] #260 White Reinforced Gummed Tape with LulzBot Printed Logo, 10 Pack | 3660 | mm | CO0064- Updated 7/8/19 | Preferred Packaging Products, Inc. | 815 | Preferred Packaging Products, Inc. | 815 | Roll 450' - 10pk
| > | AS-PK0035 | [AS-PK0035] Documentation Bag, TAZ Pro | 1 | PCE | CO0064- Updated 7/8/19
| > > | AS-PK0037 | [AS-PK0037] Polylite Sample Kit, TAZ Pro | 1 | PCE
| > > > | DC-LB0187 | [DC-LB0187] Label - TAZ Filament Sample Bags | 1 | PCE |  |  |  | Sticker Giant |  | PCE
| > > > | RM-PL0121 | [RM-PL0121] PolyLite PLA True Black, 2.85mm 1kg Reel - Polymaker | 0.03 | Reel, 1kg |  | JF Polymers (Suzhou) Co. Ltd |  | Polymaker N. America |  | Reel, 1kg
| > > > | RM-PL0134 | [RM-PL0134] PolyLite PLA LulzBot Green, 2.85mm 3kg Reel â€“ Polymaker | 0.01 | Reel, 3kg |  | JF Polymers (Suzhou) Co. Ltd |  | Polymaker N. America |  | Reel, 3kg
| > > > | SH-PG0030 | [SH-PG0030] 8X10 2MIL RECLOSABLE BAG 1M/CT | 1 | PCE |  |  |  | Uline | S-1700 | pkg, 1000
| > > > | SH-PG0083 | [SH-PG0083] 9 x 12" 8 Mil Reclosable Bags | 1 | PCE |  |  |  | Uline | S-13440 | pkg, 500
| > > | SH-PG0083 | [SH-PG0083] 9 x 12" 8 Mil Reclosable Bags | 1 | PCE |  |  |  | Uline | S-13440 | pkg, 500
| > | SH-PG0019 | [SH-PG0019] AveryÂ® White Shipping Labels for Laser Printers with TrueBlock Technology, 2 Inches x 4 Inches (5963) | 1 | PCE | CO0064- Updated 7/8/19 |  | S-3845 | Amazon | B00006HP6D | pkg, 2500
| > | DC-LB0174 | [DC-LB0174] P65 Warning Label | 1 | PCE | CO0064- Updated 7/8/19 |  |  | Amazon | B07G4KF2P2 | PCE
| > | SH-BX0498 | [SH-BX0498] TAZ - Product Box | 1 | PCE | CO0064- Updated 7/8/19 |  |  | Preferred Packaging Products, Inc. | SH-BX0498 | PCE
| > | DC-MS0079 | [DC-MS0079] EC Declaration of Conformity, TAZ Pro | 1 | PCE | CO0064- Updated 7/8/19 |  |  | Coren Printing Inc. |  | PCE
| > | DC-MS0080 | [DC-MS0080] Safety Warnings sheet, TAZ Pro | 1 | PCE | CO0064- Updated 7/8/19 |  |  | Coren Printing Inc. |  | PCE
| > | DC-MS0088 | [DC-MS0088] Packing List, TAZ Pro | 1 | PCE | CO0064- Updated 7/8/19 |  |  | Coren Printing Inc. |  | PCE
| > | DC-LB0183 | [DC-LB0183] TAZ-Pro Certification Sticker | 1 | PCE | CO0064- Updated 7/8/19 |  |  | MyAssetTag.com |  | PCE
| > | DC-LB0063 | [DC-LB0063] Modification Warning Insert Modification 2.75 x 8.5 on 100 lb. Astrobright Lift Off Lemon Very Bright | 1 | PCE | CO0064- Updated 7/8/19 |  |  | Coren Printing Inc. |  | PCE
| > | DC-LB0118 | [DC-LB0118] Save your TAZ Packaging Sticker | 1 | PCE | CO0064- Updated 7/8/19 |  |  | MaverickLabel |  | PCE
| > | EL-MS0562 | [EL-MS0562] 16GB USB 2.0 DataTraveler SE9 (Metal casing) US | 1 | PCE | CO0064- Updated 7/8/19 |  |  | Kingston | DTSE9H/16GBZ | PCE
| > | SH-PA0060 | [SH-PA0060] TazPro, Top Endcap Foam, 1.7 lb. Density Polyethylene Foam, Black | 1 | PCE | CO0064- Updated 7/8/19 |  |  | Preferred Packaging Products, Inc. | SH-PA0060 | PCE
| > | SH-PA0061 | [SH-PA0061] TazPro, Bottom Endcap Foam, 1.7# Density Polyethylene Foam, Black | 1 | PCE | CO0064- Updated 7/8/19 |  |  | Preferred Packaging Products, Inc. | SH-PA0061 | PCE
| > | SH-PA0062 | [SH-PA0062] TazPro, Print Head Stabilizer Foam, 1.7# Density Polyethylene Foam, Black - Part A | 1 | PCE | CO0064- Updated 7/8/19 |  |  | Preferred Packaging Products, Inc. | SH-PA0062 | PCE
| > | SH-PA0063 | [SH-PA0063] TazPro, Corrugated Sleeve | 1 | PCE | CO0064- Updated 7/8/19 |  |  | Preferred Packaging Products, Inc. | SH-PA0063 | PCE
| > | SH-PA0064 | [SH-PA0064] TazPro, Print Head Stabilizer Foam, 1.7# Density Polyethylene Foam, Black - Part B | 1 | PCE | CO0064- Updated 7/8/19 |  |  | Preferred Packaging Products, Inc. | SH-PA0064 | PCE
| > | AS-PK0036 | [AS-PK0036] Scotch Brite Wiper Pad Set | 1 | pkg, 5 | CO0064- Updated 7/8/19
| > > | AS-PR0153 | [AS-PR0153] Treated Wiper Pad, 25 x 90mm, Standard Mount | 5 | PCE
| > > > | HD-MS0531 | [HD-MS0531] Scotch-Brite, Light Cleansing Pad, 7445B - 9 x 6", White | 1 | PCE |  |  |  | WEBstaurant Store | 39998 | pkg, 20
| > > | SH-PG0005 | [SH-PG0005] 3 x 5" 2 Mil Reclosable Polypropylene Bags | 1 | PCE |  |  |  | Uline | S-1293 | pkg, 1000
| > | DC-LB0178 | [DC-LB0178] Taz Pro NA Serial Number Sticker, Tamper Evident | 1 | PCE | CO0064- Updated 7/8/19 |  |  | MyAssetTag.com |  | pkg, 100