Copyright © 2018 Aleph Objects, Inc.
Permission is granted to copy, distribute and/or modify this document
under the terms of the Creative Commons Attribution 4.0 International
Public License (CC BY-SA 4.0).
Connect to E2 Motor
1x Female 6pin Housing
[EL-MS0355]
4x Female JST Pin
[EL-MS0351]
13x [EL-MS0479]
Female 3.0 Molex Pin
2x Male Molex Pin
[EL-MS0205]
Strip all this side 2.2mm
Length = 350mm
Strip 2.2mm
Motor Red
1x [EL-WR0103] 24AWG Stranded- Red
Pin 20
Connect to H-E2 rectifier
Motor Blue
1x [PC-CN0099]
Molex-CONN RECEPT 20POS
 3MM DUAL ROW, BLACK
1x [EL-WR0111] 24AWG Stranded- Blue
Pin 10
Motor Green
1x [EL-WR0119] 24AWG Stranded- Green
Pin 19
1X [PP-MP0059]
Male 2pin Molex Housing
Motor black
1x [EL-WR0105] 24AWG Stranded- Black
Pin 1
Pin 9
11
1
Heat
2x [EL-WR0103] 24AWG Stranded- Red
12
2
Pin 8
Strip 4mm
13
3
Length = 80mm
Connects to E2 5v Fan
Heat
2x Female Molex Pin
[EL-MS0059]
Pin 18
14
4
5v fan red
15
5
1x [EL-WR0103] 24AWG Stranded- Red
Pin 16
1x [PC-CN0001]
Molex-Conn Housing 2POS
Length = 350mm
Strip 4mm
16
6
5v fan black
1x [EL-WR0105] 24AWG Stranded- Black
Pin 6
17
7
connect to probe switch “NO” terminal
Ground
1x [EL-MS0362]
24 AWG 6.0mm Pin
Length Single Wire
Insulated Ferrule
Length = 600mm
1x [EL-WR0103] 24AWG Stranded- Red
Strip 7.3mm
18
8
Pin 3
Thermistor
19
9
2x [EL-WR0109] 24AWG Stranded- Yellow
Pin 2
20
10
2x Male Molex Pin
[EL-MS0205]
Length = 50mm
Thermistor
Strip 4mm
Pin 12
Connects to resistor lead
1X [PP-MP0059]
Male 2pin Molex Housing
DATE
DRAWN BY
DRAWN BY
LF
TITLE
CHECKED BY
DATE
Interface Board Left side
SHEET
FILE NAME
REV.
1
IR