## KT-PR0051AU_TAZ_Workhorse_OCA_B
BoM Name	Level	Product Reference	Product Name	Quantity	Unit of Measure	BoM Reference	Manufacturer	Manufacturer Ref.	Distributor	Distributor Ref.	Distr. UOM
LulzBot TAZ 3D Printer, Workhorse Edition, Boxed for Retail, AU		KT-PR0051AU	LulzBot TAZ 3D Printer, Workhorse Edition, Boxed for Retail, AU	1	PCE	T8826 7/18/2019
	>	AS-PK0029	[AS-PK0029] Universal Tool Kit	1	PCE	T8826 7/18/2019
	> >	AS-PK0010	[AS-PK0010] 90 mm wiper pad set	1	PCE, 90mm, 5 pack
	> > >	AS-PR0023	[AS-PR0023] 90mm Cut wiper pad	5	PCE, 90mm
	> > > >	HD-MS0550	[HD-MS0550] Synthetic Felt Plain Backing, 1" Wide, 1/4" Thick - 50 ft	600	inch(es)				McMaster-Carr	88085K311	ft, 50
	> > > >	RM-AB0105	[RM-AB0105] Chroma Strand ABS Filament, Black 2.85mm, 5 lb reel	0.0529	Reel, 5lb				Chroma Strand Labs, LLC		Reel, 5lb
	> > >	SH-PG0002	[SH-PG0002] 3 x 4" 2 Mil Reclosable Polypropylene Bags	1	PCE			S-1292	Uline	S-1292	pkg, 1000
	> >	AS-PK0027	[AS-PK0027] Clam knife with label	1	PCE
	> > >	DC-LB0062	[DC-LB0062] Clam Knife Sheath Sticker - Caution Sharp Blade! (1"x2.5" Rectangle)	1	PCE				Sticker Giant		PCE
	> > >	TL-HD0359	[TL-HD0359] 7 1/2" Nylon Handle Clam Knife - Laser Etched with "Sharp" Icon	1	PCE				Printed Solid, Inc.		PCE
	> > > >	SR-MN0010	[SR-MN0010] Laser Etching Service for Clam Knive, TL-HD0009	1	PCE				Laser Engraving Design		PCE
	> > > >	TL-HD0009	[TL-HD0009] 7 1/2" Nylon Handle Clam Knife	1	PCE				WEBstaurant Store	35340592	PCE
	> >	AS-PK0030	[AS-PK0030] Tool Sub Kit, Universal	1	PCE
	> > >	TL-HD0008	[TL-HD0008] Stainless Steel Pocket Rule Semiflexible, Metric Grads, 150 mm Length	1	PCE				Image Supply Service, Inc.	90013A	PCE
	> > >	TL-HD0046	[TL-HD0046] PRO DENTAL PICK (PROBE) (DP-19) M S V - in a protective sleeve or with a safety cap	1	PCE				PRECISION PRODUCTS.US	J1031S	PCE
	> > >	TL-HD0049	[TL-HD0049] 6" Deluxe Bent Stainless Steel Tweezers with Serrated Teeth and Safety Cap	1	PCE				ROEDER INDUSTRIES INC.	TWE6 6'' Tweezers	PCE
	> >	TL-CS0117	[TL-CS0117] Elmer's Glue Sticks, .77oz	1	PCE				Amazon	B000U6FJQE	PCE
	> >	TL-CS0255	[TL-CS0255] Scotch Brite Maroon Pad, 2"X 3"	2	PCE
	> > >	TL-MS0568	[TL-MS0568] Abrasive Roll, 2" W x 30 ft. L Roll - Maroon	76.2	mm				Zoro Tools	G1446654	ft, 30
	> >	TL-HD0048	[TL-HD0048] Elmer's X-Acto No. 1 Precision Knife - Aluminum	1	PCE				Amazon		PCE
	> >	TL-HD0050	[TL-HD0050] 6" Long Nose Pliers	1	PCE				Electronics Distributors Corp.		PCE
	> >	TL-HD0468	[TL-HD0468] 7 pc Long Arm Ball Hex Key Wrench Set (Metric) - Red	1	PCE		Bondhus	03-HD468	Electronics Distributors Corp.	03-HD0468	PCE
	> >	TL-MS0572	[TL-MS0572] Tool bag / Travel Organizer Case	1	PCE		Specialty Incentives, Inc	0011-68	Specialty Incentives, Inc	0011-68	PCE
	>	AS-PK0036	[AS-PK0036] Scotch Brite Wiper Pad Set	1	pkg, 5	T8826 7/18/2019
	> >	AS-PR0153	[AS-PR0153] Treated Wiper Pad, 25 x 90mm, Standard Mount	5	PCE
	> > >	HD-MS0531	[HD-MS0531] Scotch-Brite, Light Cleansing Pad, 7445B - 9 x 6", White	1	PCE				WEBstaurant Store	39998	pkg, 20
	> >	SH-PG0005	[SH-PG0005] 3 x 5" 2 Mil Reclosable Polypropylene Bags	1	PCE				Uline	S-1293	pkg, 1000
	>	AS-PK0040	[AS-PK0040] Documentation Bag, Workhorse	1	PCE	T8826 7/18/2019
	> >	DC-LB0187	[DC-LB0187] Label - TAZ Filament Sample Bags	1	PCE				Sticker Giant		PCE
	> >	SH-PG0030	[SH-PG0030] 8X10 2MIL RECLOSABLE BAG 1M/CT	1	PCE				Uline	S-1700	pkg, 1000
	> >	SH-PG0084	[SH-PG0084] 6 x 10" 6 Mil Reclosable Bags	1	PCE				Uline	S-17767	pkg, 1000
	> >	RM-PL0134	[RM-PL0134] PolyLite PLA LulzBot Green, 2.85mm 3kg Reel â€“ Polymaker	0.01	Reel, 3kg		JF Polymers (Suzhou) Co. Ltd		Polymaker N. America		Reel, 3kg
	>	AS-PR0168	[AS-PR0168] TAZ Workhorse, Calibrated	1	PCE	T8826 7/18/2019
	> >	PP-MP0082	[PP-MP0082] Bed Leveling Washer, 303 SST	4	PCE	T8826 7/18/2019			Precision Metal Manufacturing, LLC		PCE
	> >	HD-MS0058	[HD-MS0058] Wire Tie, 8" Black, pk 1000	1	PCE	T8826 7/18/2019		APU-08-18-0-M	Electronics Distributors Corp.	17-01125	pkg, 1000
	> >	HD-BT0082	[HD-BT0082] Metric 18-8 SS Flat Head Socket Cap Screw M3 Size, 16mm Length, .50mm Pitch	4	PCE	T8826 7/18/2019			Hardware Speciality	DIN7991A2-3-16	PCE
	> >	HD-MS0287	[HD-MS0287] Metric 18-8 Stainless Steel Unthreaded Spacer, 8mm OD, 10mm Length, M3 Screw Size	4	PCE	T8826 7/18/2019			Hardware Speciality	M0599-3-SS	PCE
	> >	HD-BT0157	[HD-BT0157] Black-Oxide Class 12.9 Socket Head Cap Screw, Alloy Steel, M3 Thread, 8mm Length, 0.50mm Pitch	3	PCE	T8826 7/18/2019			Hardware Speciality	DIN912-12.9-3-8	PCE
	> >	EL-CA0063	[EL-CA0063] 6ft Tripp Lite - USB 2.0 A/B Gold Device Cable Ferrite Chokes A Male B Male	1	PCE	T8826 7/18/2019		U023-006	Electronics Distributors Corp.	U023-006	PCE
	> >	EL-CA0030	[EL-CA0030] North American - 6ft 18AWG Power Cord Cable w/ 3 Conductor PC Power Connector Socket (C13/5-15P) - Black, 5279	1	PCE	T8826 7/18/2019		3271V86	Linvox	3271V86	PCE
	> >	PP-IS0118	[PP-IS0118] Extruder Cap with Inserts, Workhorse	1	PCE	T8826 7/18/2019
	> > >	HD-MS0030	[HD-MS0030] Metric Brass Heat-Set Tapered Insert, M3-.5 Internal Thread, 3.8mm Length	2	PCE				Aero-Space Fasteners and Hardware (formerly Colorado Electronic Hardware)	PEM IUBB-M3-1	PCE
	> > >	PP-GP0445	[PP-GP0445] Extruder Cap, Black, Workhorse	1	PCE
	> > > >	RM-AB0105	[RM-AB0105] Chroma Strand ABS Filament, Black 2.85mm, 5 lb reel	0.0198	Reel, 5lb				Chroma Strand Labs, LLC		Reel, 5lb
	> > >	DC-LB0186	[DC-LB0186] LULZBOT Plaque, Workhorse	1	PCE				Logo Tags		PCE
	> > >	HD-BT0137	[HD-BT0137] M3 x 8 Bolt, BHCS, Black-Oxide	2	PCE			40868	Hardware Speciality	ISO7380-10.9-3-8	PCE
	> >	AS-PR0157	[AS-PR0157] Feed Tube Assembly, Workhorse	1	PCE	T8826 7/18/2019
	> > >	HD-MS0058	[HD-MS0058] Wire Tie, 8" Black, pk 1000	1	PCE			APU-08-18-0-M	Electronics Distributors Corp.	17-01125	pkg, 1000
	> > >	HD-TB0007	[HD-TB0007] Feed Tube, 0.187 ID X .250 OD NAT PTFE Tube	80	cm		Zeus	15798	Professional Plastics	0.187 ID X .250 OD NAT PTFE TUBE	ft, 500
	> > >	PP-GP0219	[PP-GP0219] Feed tube spinner v3.0	1	PCE
	> > > >	RM-AB0105	[RM-AB0105] Chroma Strand ABS Filament, Black 2.85mm, 5 lb reel	0.0024	Reel, 5lb				Chroma Strand Labs, LLC		Reel, 5lb
	> >	AS-HB0006	[AS-HB0006] TAZ Etched Modular Print Bed Heater, no felt	1	PCE	T8826 7/18/2019			TEMPCO ELECTRIC HEATER CORP	SHS80989	PCE
	> >	AS-HB0003	[AS-HB0003] TAZ Glass/PEI Print Surface	1	PCE	T8826 7/18/2019
	> > >	HD-MS0349	[HD-MS0349] PEI (10mil) with 3M 468 adhesive attached, heat-treated, TAZ	1	PCE
	> > > >	HD-MS0310	[HD-MS0310] TAPE3M468MP.005X26.000X60YD .005" THK 3M ADHESIVE 468MP 26" WIDE X 60 YARDS	1024	cmÂ²				HBM Supply	3M 468MP	Roll, 26" x 2160"
	> > > >	HD-MS0311	[HD-MS0311] SULT1000NA.010X26.000X90FT - 0.010 X 26.000 WIDE X 90 FT NAT ULTEM 1000 FILM	1024	cmÂ²				Polymershapes LLC	70325327	Roll, 26" x 1080"
	> > >	HD-MS0002	[HD-MS0002] Borosilicate Glass Bed 300mm x 300mm x 1/8"	1	PCE				Allen Scientific Glass, Inc.	HD-MS0002-3	PCE
	> >	AS-PR0167	[AS-PR0167] TAZ Workhorse, Final Assembly	1	PCE	T8826 7/18/2019
	> > >	AS-PR0163	[AS-PR0163] Y-Axis Assembly, Workhorse	1	PCE	T8707 7/15/2019
	> > > >	EL-MT0029	[EL-MT0029] NEMA 17 Stepper Motor, Moons' - NOT INCLUDING wire harness	1	PCE			MS17HD6P4150-01-B	Moons' Industries (America), Inc.	MS17HD6P4150-01-B	PCE
	> > > >	HD-BT0048	[HD-BT0048] Metric Class 12.9 Socket Head Cap Screw Alloy Steel, M5 Thread, 10mm Length, 0.80mm Pitch	1	PCE				Fastenal	39544	PCE
	> > > >	HD-BT0073	[HD-BT0073] Class 10.9 Stl Button Head Socket Cap Screw M5 Size, 10 Mm Length, .8 Mm Pitch	17	PCE				Hardware Speciality	ISO7380-10.9-5-10	PCE
	> > > >	HD-BT0104	[HD-BT0104] M3 x 8 Bolt, BHCS, SST	2	PCE			MB2510008A20000	Hardware Speciality	ISO7380-A2-3-8	PCE
	> > > >	HD-BT0128	[HD-BT0128] M3 x 6 Bolt, FHCS Black-Oxide	4	PCE			40921	Hardware Speciality	DIN7991-10.9-3-6	PCE
	> > > >	HD-BT0148	[HD-BT0148] Class 10.9 Steel Button-Head Socket Cap Screw, M3 Size, 10 mm Length, .5 mm Pitch	41	PCE			91239A115	Hardware Speciality	ISO7380-10.9-3-10	PCE
	> > > >	HD-EX0062	[HD-EX0062] T-Slot Aluminum Frame TPW, Extrusion 20mm x 20mm x 500mm,Tapped M5x0.8 on Both Ends, Black (Ends free of anodize)	2	PCE		T-slot	2020M 2 Tap	In-Position Technologies	2020M 2 Tap	PCE
	> > > >	HD-MS0033	[HD-MS0033] GT2, 16 Teeth, timing pulley, AL	1	PCE				B & B Manufacturing, Inc	16-2P06M6CA5	PCE
	> > > >	HD-MS0411	[HD-MS0411] 625-2RS Premium Two Side Rubber Sealed Bearing ABEC3	1	PCE				JSB Great Bearings	625-2RS V2+	PCE
	> > > >	HD-NT0053	[HD-NT0053] T-Slot Slide in T-nuts for Aluminum Frame, M5	8	PCE		T-slot	682888	In-Position Technologies	682888	PCE
	> > > >	HD-RD0018	[HD-RD0018] 10mm Smooth Rod, Stainless Steel, 500mm	2	PCE		Igus, Inc.	EWMR-10-500x	Igus, Inc.	EWMR-10-500x	PCE
	> > > >	HD-WA0035	[HD-WA0035] Metric 18-8 Stainless Steel External Serrated Lock Washer, M3 Screw Size, 6mm OD, 0.4mm min Thick	2	PCE			11511313	Hardware Speciality	DIN6798A-A2-3	PCE
	> > > >	HD-WA0038	[HD-WA0038] Black-Oxide 18-8 Steel Flat Washer, M3 Screw Size, 3.2mm ID, 7.0mm OD	39	PCE				Hardware Speciality	DIN125A-A2-3BL	PCE
	> > > >	AS-PR0153	[AS-PR0153] Treated Wiper Pad, 25 x 90mm, Standard Mount	1	PCE
	> > > > >	HD-MS0531	[HD-MS0531] Scotch-Brite, Light Cleansing Pad, 7445B - 9 x 6", White	1	PCE				WEBstaurant Store	39998	pkg, 20
	> > > >	HD-WA0040	[HD-WA0040] Black-Oxide 18-8 Stainless Steel Washer, M5 Size, 5.3mm ID, 10.0mm OD	17	PCE				Hardware Speciality	DIN125A-A2-5BL	PCE
	> > > >	PP-MP0216	[PP-MP0216] Bed Plate, 6061	1	PCE				Epocs Manufacturing		PCE
	> > > >	PP-MP0227	[PP-MP0227] XY Calibration Cube	1	PCE				Precision Metal Manufacturing, LLC	PP-MP0227	PCE
	> > > >	PP-GP0238	[PP-GP0238] Flexy Bed Foot v0.1	4	PCE
	> > > > >	RM-TE0002	[RM-TE0002] Midnight NinjaFlexâ„¢ TPE Filament, 3mm, 0.75kg Fenner Drives	0.01	Reel, 0.75kg		Fenner Drives	3D3011290 Midnight	Fenner Drives	3D3011290A	Reel, 0.75kg
	> > > >	PP-GP0369	[PP-GP0369] Y Belt Mount	1	PCE
	> > > > >	RM-AB0105	[RM-AB0105] Chroma Strand ABS Filament, Black 2.85mm, 5 lb reel	0.0064	Reel, 5lb				Chroma Strand Labs, LLC		Reel, 5lb
	> > > >	PP-GP0381	[PP-GP0381] Wiper Mount	1	PCE
	> > > > >	RM-AB0105	[RM-AB0105] Chroma Strand ABS Filament, Black 2.85mm, 5 lb reel	0.0035	Reel, 5lb				Chroma Strand Labs, LLC		Reel, 5lb
	> > > >	PP-GP0391	[PP-GP0391] Y Cable Cover	1	PCE
	> > > > >	RM-AB0105	[RM-AB0105] Chroma Strand ABS Filament, Black 2.85mm, 5 lb reel	0.0112	Reel, 5lb				Chroma Strand Labs, LLC		Reel, 5lb
	> > > >	PP-GP0395	[PP-GP0395] Bed Mount Table	4	PCE
	> > > > >	RM-AB0105	[RM-AB0105] Chroma Strand ABS Filament, Black 2.85mm, 5 lb reel	0.0033	Reel, 5lb				Chroma Strand Labs, LLC		Reel, 5lb
	> > > >	PP-GP0396	[PP-GP0396] Bed Corner	4	PCE
	> > > > >	RM-TE0002	[RM-TE0002] Midnight NinjaFlexâ„¢ TPE Filament, 3mm, 0.75kg Fenner Drives	0.01	Reel, 0.75kg		Fenner Drives	3D3011290 Midnight	Fenner Drives	3D3011290A	Reel, 0.75kg
	> > > >	PP-GP0446	[PP-GP0446] Heater bed stand off	1	PCE
	> > > > >	RM-TE0002	[RM-TE0002] Midnight NinjaFlexâ„¢ TPE Filament, 3mm, 0.75kg Fenner Drives	0.01	Reel, 0.75kg		Fenner Drives	3D3011290 Midnight	Fenner Drives	3D3011290A	Reel, 0.75kg
	> > > >	PP-GP0449	[PP-GP0449] Auxiliary Bed Mount Cover, Black	1	PCE
	> > > > >	RM-AB0105	[RM-AB0105] Chroma Strand ABS Filament, Black 2.85mm, 5 lb reel	0.0049	Reel, 5lb				Chroma Strand Labs, LLC		Reel, 5lb
	> > > >	AS-PR0121	[AS-PR0121] Y-Bearing Holder Assembly	4	PCE
	> > > > >	HD-BU0030	[HD-BU0030] DryLinÂ® R - Solid Polymer Bearing RJMP-01-10mm	1	PCE		Igus, Inc.	RJMP-01-10	Igus, Inc.	RJMP-01-10	PCE
	> > > > >	PP-GP0393	[PP-GP0393] 10mm Retaining Ring	1	PCE
	> > > > > >	RM-AB0104	[RM-AB0104] Chroma Strand ABS Filament, Lulzbot Green 2.85mm, 5 lb reel	0.0001	Reel, 5lb		Chroma Strand Labs, LLC		Chroma Strand Labs, LLC		Reel, 5lb
	> > > > >	RM-AB0105	[RM-AB0105] Chroma Strand ABS Filament, Black 2.85mm, 5 lb reel	0.006	Reel, 5lb				Chroma Strand Labs, LLC		Reel, 5lb
	> > > >	AS-PR0122	[AS-PR0122] Y-Idler Mount Assembly	1	PCE
	> > > > >	HD-BT0148	[HD-BT0148] Class 10.9 Steel Button-Head Socket Cap Screw, M3 Size, 10 mm Length, .5 mm Pitch	4	PCE			91239A115	Hardware Speciality	ISO7380-10.9-3-10	PCE
	> > > > >	HD-WA0038	[HD-WA0038] Black-Oxide 18-8 Steel Flat Washer, M3 Screw Size, 3.2mm ID, 7.0mm OD	4	PCE				Hardware Speciality	DIN125A-A2-3BL	PCE
	> > > > >	PP-FP0151	[PP-FP0151] Y Endplate	1	PCE				Precision Metal Manufacturing, LLC	PP-FP0151	PCE
	> > > > >	PP-IS0091	[PP-IS0091] Y-Idler Housing with Inserts	1	PCE
	> > > > > >	HD-MS0030	[HD-MS0030] Metric Brass Heat-Set Tapered Insert, M3-.5 Internal Thread, 3.8mm Length	4	PCE				Aero-Space Fasteners and Hardware (formerly Colorado Electronic Hardware)	PEM IUBB-M3-1	PCE
	> > > > > >	PP-GP0363	[PP-GP0363] Y Idler Housing	1	PCE
	> > > > > > >	RM-AB0105	[RM-AB0105] Chroma Strand ABS Filament, Black 2.85mm, 5 lb reel	0.0097	Reel, 5lb				Chroma Strand Labs, LLC		Reel, 5lb
	> > > >	AS-PR0161	[AS-PR0161] Y Motor Mount Assembly, Workhorse	1	PCE
	> > > > >	EL-HR0182	[EL-HR0182] TAZ Workhorse, Y Motor Ground Extension	1	PCE				CCX Corp.*		PCE
	> > > > > >	EL-MS0059	[EL-MS0059] Molex-CONN TERM FEMALE 22-24AWG TIN Reels of 20K	3	PCE	update 6/20/19 T7984	Molex	16-02-0086	TTI Global Distribution	16-02-0086	PCE
	> > > > > >	EL-MS0141	[EL-MS0141] Term Ring Non Ins 26-22AWG #4 Order Bulk Only	1	PCE	update 6/20/19 T7984	Panduit	P22-4R-M	TTI Global Distribution	P22-4R-M	PCE
	> > > > > >	EL-MS0142	[EL-MS0142] Conn Recept Faston 22-26AWG .110 - Reel of 3K	2	PCE	update 6/20/19 T7984		7-520365-2	TTI Global Distribution	7-520365-2	PCE
	> > > > > >	EL-WR0105	[EL-WR0105] 24AWG Stranded â€“ Black	34	cm	update 6/20/19 T7984			Allcable	HU1569247BK	ft, 1000
	> > > > > >	PC-CN0003	[PC-CN0003] Molex - CONN HOUSING 3POS .100 W/LATCH	1	PCE	update 6/20/19 T7984	Molex	50-57-9403	TTI Global Distribution	50579403	PCE
	> > > > >	PP-IS0115	[PP-IS0115] Y Motor Mount with Inserts, Workhorse	1	PCE
	> > > > > >	PP-GP0439	[PP-GP0439] Y Motor Mount, Black, Workhorse	1	PCE
	> > > > > > >	RM-AB0105	[RM-AB0105] Chroma Strand ABS Filament, Black 2.85mm, 5 lb reel	0.0176	Reel, 5lb				Chroma Strand Labs, LLC		Reel, 5lb
	> > > > > >	PP-MP0066	[PP-MP0066] Metric Brass Heat-Set Tapered Insert, M2-.4 Internal Thread, 2.9MM Length	2	PCE				Aero-Space Fasteners and Hardware (formerly Colorado Electronic Hardware)	PEM ZZIUB-48213	PCE
	> > > > >	EL-SW0022	[EL-SW0022] SWITCH BASIC SPDT 3A .110QC 125V	1	PCE		Omron	SS-3GPT	TTI Global Distribution	SS-3GPT	PCE
	> > > > >	HD-BT0107	[HD-BT0107] Metric Class 12.9 Socket Head Cap Screw Alloy Steel, Black, M2 Thread, 10mm Length, 0.4mm Pitch	2	PCE			134599	Fastenal	134599	PCE
	> > > > >	HD-BT0148	[HD-BT0148] Class 10.9 Steel Button-Head Socket Cap Screw, M3 Size, 10 mm Length, .5 mm Pitch	4	PCE			91239A115	Hardware Speciality	ISO7380-10.9-3-10	PCE
	> > > > >	HD-MS0058	[HD-MS0058] Wire Tie, 8" Black, pk 1000	1	PCE			APU-08-18-0-M	Electronics Distributors Corp.	17-01125	pkg, 1000
	> > > > >	HD-NT0001	[HD-NT0001] Metric Zinc-Plated Steel Nylon-Insert Locknut, Class 8, M3 Screw sz, .5MM pitch, 5.5MM W, 4MM H	4	PCE			40143	Fastenal	40143	PCE
	> > > > >	HD-WA0012	[HD-WA0012] Steel Flat Washer, DIN 125 zinc-plated class 4,M2 screw sz, 5mm OD, .25mm-.35mm thick	2	PCE			40350	Hardware Speciality	DIN125A-ST2ZPT	PCE
	> > > > >	HD-WA0038	[HD-WA0038] Black-Oxide 18-8 Steel Flat Washer, M3 Screw Size, 3.2mm ID, 7.0mm OD	4	PCE				Hardware Speciality	DIN125A-A2-3BL	PCE
	> > > > >	PP-FP0151	[PP-FP0151] Y Endplate	1	PCE				Precision Metal Manufacturing, LLC	PP-FP0151	PCE
	> > > >	AS-PR0124	[AS-PR0124] Y Idler Assembly	1	PCE
	> > > > >	HD-BL0028	[HD-BL0028] 956-2P-06 POWERHOUSE BELT	1	PCE		B & B Manufacturing, Inc	956-2P-06	B & B Manufacturing, Inc	866-2P-06	PCE
	> > > > >	HD-BT0151	[HD-BT0151] M5 x 20mm SCHS, Black Oxide	1	PCE				Hardware Speciality	DIN912-12.9-5-20BL	pkg, 100
	> > > > >	HD-MS0411	[HD-MS0411] 625-2RS Premium Two Side Rubber Sealed Bearing ABEC3	2	PCE				JSB Great Bearings	625-2RS V2+	PCE
	> > > > >	PP-MP0225	[PP-MP0225] YZ Idler	1	PCE				Precision Metal Manufacturing, LLC	PP-MP0225	PCE
	> > > >	PP-IS0088	[PP-IS0088] Y-Belt Clamp with Inserts	1	PCE
	> > > > >	HD-MS0030	[HD-MS0030] Metric Brass Heat-Set Tapered Insert, M3-.5 Internal Thread, 3.8mm Length	2	PCE				Aero-Space Fasteners and Hardware (formerly Colorado Electronic Hardware)	PEM IUBB-M3-1	PCE
	> > > > >	PP-GP0370	[PP-GP0370] Y Belt Clamp	1	PCE
	> > > > > >	RM-AB0105	[RM-AB0105] Chroma Strand ABS Filament, Black 2.85mm, 5 lb reel	0.0013	Reel, 5lb				Chroma Strand Labs, LLC		Reel, 5lb
	> > > >	PP-IS0089	[PP-IS0089] Y-Corner Left with Inserts	2	PCE
	> > > > >	HD-MS0030	[HD-MS0030] Metric Brass Heat-Set Tapered Insert, M3-.5 Internal Thread, 3.8mm Length	1	PCE				Aero-Space Fasteners and Hardware (formerly Colorado Electronic Hardware)	PEM IUBB-M3-1	PCE
	> > > > >	HD-MS0158	[HD-MS0158] Metric Brass Heat-Set Insert For Plastics Tapered, M5-.8 Internal Thread, 6.7mm Length	1	PCE				Aero-Space Fasteners and Hardware (formerly Colorado Electronic Hardware)	PEM IUBB-M5-1	PCE
	> > > > >	PP-GP0365	[PP-GP0365] Y Corner Left	1	PCE
	> > > > > >	RM-AB0105	[RM-AB0105] Chroma Strand ABS Filament, Black 2.85mm, 5 lb reel	0.0077	Reel, 5lb				Chroma Strand Labs, LLC		Reel, 5lb
	> > > >	PP-IS0090	[PP-IS0090] Y-Corner Right with Inserts	2	PCE
	> > > > >	HD-MS0030	[HD-MS0030] Metric Brass Heat-Set Tapered Insert, M3-.5 Internal Thread, 3.8mm Length	1	PCE				Aero-Space Fasteners and Hardware (formerly Colorado Electronic Hardware)	PEM IUBB-M3-1	PCE
	> > > > >	PP-GP0364	[PP-GP0364] Y Corner Right	1	PCE
	> > > > > >	RM-AB0105	[RM-AB0105] Chroma Strand ABS Filament, Black 2.85mm, 5 lb reel	0.0079	Reel, 5lb				Chroma Strand Labs, LLC		Reel, 5lb
	> > > > >	HD-MS0158	[HD-MS0158] Metric Brass Heat-Set Insert For Plastics Tapered, M5-.8 Internal Thread, 6.7mm Length	1	PCE				Aero-Space Fasteners and Hardware (formerly Colorado Electronic Hardware)	PEM IUBB-M5-1	PCE
	> > > >	EL-HR0146	[EL-HR0146] Bed Extension Harness, Assembled	1	PCE				FOYE, LLC		PCE
	> > > > >	PC-CN0050	[PC-CN0050] CONN HOUSING MALE 3POS .100	1	PCE				TTI Global Distribution	701070002	PCE
	> > > > >	EL-WR0119	[EL-WR0119] 24AWG Stranded Wire â€“ Green	22	cm				Allcable	HU1569247GN	ft, 1000
	> > > > >	EL-WR0105	[EL-WR0105] 24AWG Stranded â€“ Black	5.5	cm				Allcable	HU1569247BK	ft, 1000
	> > > > >	EL-MS0416	[EL-MS0416] Solder Sleeve B155-9002, Clear 0.105" one step	1	PCE		TE Connectivity	B-155-9002	TTI Global Distribution	B-155-9002	PCE
	> > > > >	EL-MS0329	[EL-MS0329] TVS Diode â€“ 1500W, 5V Reverse Standoff, 6V Breakdown, 9.4V Clamp, 200A Surge	1	PCE		Vishay	1N6373-E3/54	Digi-Key Corp	1N6373-E3/54	PCE
	> > > > >	EL-MS0247	[EL-MS0247] Heat Shrink Tubing â€“ 0.19-0.09 â€“ Black, 100'	85	mm		3M	88-01870	Electronics Distributors Corp.	88-01870	PCE, 100'
	> > > > >	EL-MS0205	[EL-MS0205] Molex-CONN TERM MALE 22-24AWG TIN - Reels of 20K	3	PCE		Molex	16-02-0107	TTI Global Distribution	16-02-0107	PCE
	> > > > >	EL-MS0141	[EL-MS0141] Term Ring Non Ins 26-22AWG #4 Order Bulk Only	3	PCE		Panduit	P22-4R-M	TTI Global Distribution	P22-4R-M	PCE
	> > >	AS-PR0162	[AS-PR0162] Control Box Assembly, Workhorse	1	PCE	T8707 7/15/2019
	> > > >	AS-PR0169	[AS-PR0169] 5A Fuse Mount Subassembly	1	PCE	T8023 7/16/2019
	> > > > >	EL-MS0235	[EL-MS0235] Surface Mount Fuses 125V V/FA 5A NANO2	5	PCE		Littelfuse	0448005.MR	Digi-Key Corp		PCE
	> > > > >	PP-GP0463	[PP-GP0463] 5A Fuse Sleeve, LulzBot Green, Flexible	1	PCE
	> > > > > >	RM-TE0027	[RM-TE0027] LulzBot Green NinjaFlex TPE Filament, 3mm. 0.75kg Fenner Drives	0.01	Reel, 0.75kg				Fenner Drives	3D3261290A	Reel, 0.75kg
	> > > > >	PP-GP0464	[PP-GP0464] 5A Fuse Mount, Black	1	PCE
	> > > > > >	RM-AB0105	[RM-AB0105] Chroma Strand ABS Filament, Black 2.85mm, 5 lb reel	0.0034	Reel, 5lb				Chroma Strand Labs, LLC		Reel, 5lb
	> > > >	EL-HR0147	[EL-HR0147] LCD-USB Harness, Assembled	2	PCE	T8023 7/16/2019			FOYE, LLC		PCE
	> > > > >	PC-CN0010	[PC-CN0010] Conn Socket IDC, 10POS DUAL 30AU,	2	PCE		Amphenol FCI	71600-010LF	TTI Global Distribution	71600-010LF	PCE
	> > > > >	EL-CA0078	[EL-CA0078] Flat Cables .050" 10C 10 COLOR 28AWG STRANDED	200	mm		3M	3302/10-300	TTI Global Distribution	3302/10-300	ft, 300
	> > > >	EL-HR0152	[EL-HR0152] CB PSU to Ground Green Harness, Assembled	1	PCE	T8023 7/16/2019			FOYE, LLC		PCE
	> > > > >	EL-MS0246	[EL-MS0246] Conn Ring 16-22 AWG #4 Red PIDG - Reel 5000	1	PCE		TE Connectivity	2-323758-1	TTI Global Distribution	2-323758-1	PCE
	> > > > >	EL-WR0124	[EL-WR0124] 16AWG Stranded â€“ Green w/ yellow stripe	100	mm				Allcable	HU15691626GN	ft, 1000
	> > > > >	EL-MS0497	[EL-MS0497] CONN SPADE TERM 16-22AWG #6 RED	1	PCE		TE Connectivity	2-34541-1	TTI Global Distribution	2-34541-1	PCE
	> > > >	EL-HR0154	[EL-HR0154] DC Power Harness, Assembled	1	PCE	T8023 7/16/2019			CCX Corp.(DO NOT USE)		PCE
									CCX Corp.*		PCE
	> > > > >	EL-MS0361	[EL-MS0361] 16 AWG 6.0mm Pin Length Power Phase Black Single Wire - Insulated Ferrule	6	PCE		Panduit	FSD78-6-D	TTI Global Distribution	FSD78-6-D	PCE
	> > > > >	EL-MS0497	[EL-MS0497] CONN SPADE TERM 16-22AWG #6 RED	6	PCE		TE Connectivity	2-34541-1	TTI Global Distribution	2-34541-1	PCE
	> > > > >	EL-WR0106	[EL-WR0106] 16AWG Stranded â€“ Red	165	cm				Allcable	HU15691626RD	ft, 1000
	> > > > >	EL-WR0121	[EL-WR0121] 16AWG Stranded Wire â€“ Black	165	cm				Allcable	HU15691626BK	ft, 1000
	> > > > >	PC-CN0036	[PC-CN0036] Term Block Plug 6POS STR 5.08mm	1	PCE		Molex	39530-0006	TTI Global Distribution	3953000006	PCE
	> > > >	EL-HR0167	[EL-HR0167] Plug to ground green	1	PCE	T8023 7/16/2019			FOYE		PCE
									FOYE, LLC		PCE
	> > > > >	EL-MS0143	[EL-MS0143] Conn Fast Receptacle14-16 AWG .250 - REEL of 2200 Units	1	PCE		TE Amp	3-350819-2	TTI Global Distribution	3-350820-2	PCE
	> > > > >	EL-MS0246	[EL-MS0246] Conn Ring 16-22 AWG #4 Red PIDG - Reel 5000	1	PCE		TE Connectivity	2-323758-1	TTI Global Distribution	2-323758-1	PCE
	> > > > >	EL-WR0124	[EL-WR0124] 16AWG Stranded â€“ Green w/ yellow stripe	120	mm				Allcable	HU15691626GN	ft, 1000
	> > > >	EL-HR0173	[EL-HR0173] TAZ Workhorse, CB X Harness	1	PCE	T8023 7/16/2019			CCX Corp.*		PCE
	> > > > >	EL-MS0059	[EL-MS0059] Molex-CONN TERM FEMALE 22-24AWG TIN Reels of 20K	13	PCE		Molex	16-02-0086	TTI Global Distribution	16-02-0086	PCE
	> > > > >	EL-MS0062	[EL-MS0062] MOLEX-CONN HOUSING 4POS .100 W/LATCH	1	PCE			50579404	Sager Electronics	50579404	PCE
	> > > > >	EL-MS0141	[EL-MS0141] Term Ring Non Ins 26-22AWG #4 Order Bulk Only	2	PCE		Panduit	P22-4R-M	TTI Global Distribution	P22-4R-M	PCE
	> > > > >	EL-MS0329	[EL-MS0329] TVS Diode â€“ 1500W, 5V Reverse Standoff, 6V Breakdown, 9.4V Clamp, 200A Surge	1	PCE		Vishay	1N6373-E3/54	Digi-Key Corp	1N6373-E3/54	PCE
	> > > > >	EL-MS0416	[EL-MS0416] Solder Sleeve B155-9002, Clear 0.105" one step	1	PCE		TE Connectivity	B-155-9002	TTI Global Distribution	B-155-9002	PCE
	> > > > >	EL-WR0099	[EL-WR0099] Shielded 22AWG UL2464 4 COND	18	cm				Allcable	C0762A.41.10	ft, 1000
	> > > > >	EL-WR0105	[EL-WR0105] 24AWG Stranded â€“ Black	12	cm				Allcable	HU1569247BK	ft, 1000
	> > > > >	EL-WR0119	[EL-WR0119] 24AWG Stranded Wire â€“ Green	49	cm				Allcable	HU1569247GN	ft, 1000
	> > > > >	PC-CN0003	[PC-CN0003] Molex - CONN HOUSING 3POS .100 W/LATCH	1	PCE		Molex	50-57-9403	TTI Global Distribution	50579403	PCE
	> > > > >	PC-CN0060	[PC-CN0060] Female 10 pin Molex Connector Housing	1	PCE			50-57-9410	TTI Global Distribution	50-57-9410	PCE
	> > > >	EL-HR0174	[EL-HR0174] TAZ Workhorse, Bed Power Harness	1	PCE	T8023 7/16/2019			CCX Corp.*		PCE
	> > > > >	EL-MS0008	[EL-MS0008] Anderson-Heavy Duty Power Connectors HOUSING ONLY, BLACK-BULK POWERPOLE 15/45	4	PCE		Anderson Power Products	879-1327G6-BK	Sager Electronics	879-1327G6-BK	PCE
	> > > > >	EL-MS0010	[EL-MS0010] Heavy Duty Power Connectors POWERPOLE 15A CONT	4	PCE		Anderson Power Products	1332-BK	Sager Electronics	1332-BK	PCE
	> > > > >	EL-WR0135	[EL-WR0135] WIRE MTW 16AWG PPL 500ft SPOOL 600V 26-STRAND BARE COPPER - Purple	90	cm			MTW16VT	Allcable	MTW16VT	ft, 500
	> > > > >	EL-WR0157	[EL-WR0157] SELF-WRAPPING BRAIDED SLEEVING - 1/4" - BLACK - 200 FT SPOOL	430	mm				Allcable	F6N0.25BK	ft, 200 (fixed)
	> > > > >	HD-TB0075	[HD-TB0075] Heat-Shrink Tubing, 25 Feet Long, 0.38" ID Before Shrinking	0.01	ft, 25		McMaster-Carr	7856K76	McMaster-Carr	7856k76	ft, 25
	> > > >	EL-HR0175	[EL-HR0175] TAZ Workhorse, CB Extruder Harness	1	PCE	T8023 7/16/2019			CCX Corp.*		PCE
	> > > > >	EL-MS0059	[EL-MS0059] Molex-CONN TERM FEMALE 22-24AWG TIN Reels of 20K	22	PCE		Molex	16-02-0086	TTI Global Distribution	16-02-0086	PCE
	> > > > >	EL-MS0062	[EL-MS0062] MOLEX-CONN HOUSING 4POS .100 W/LATCH	1	PCE			50579404	Sager Electronics	50579404	PCE
	> > > > >	EL-MS0141	[EL-MS0141] Term Ring Non Ins 26-22AWG #4 Order Bulk Only	2	PCE		Panduit	P22-4R-M	TTI Global Distribution	P22-4R-M	PCE
	> > > > >	EL-MS0259	[EL-MS0259] Heat Shrink DL WL Q53X 3/4"	4.25	cm		Qualtek	Q5-3X-3/4-01-QB48IN-5	Electronics Distributors Corp.	67-30751	PCE ft, 4
	> > > > >	EL-MS0342	[EL-MS0342] Ferrite Tubular Bead 7.87MM RoHS Status	1	PCE		Laird Technologies	28B0625-100	Sager Electronics	28B0625-100	PCE
	> > > > >	EL-MS0362	[EL-MS0362] 24 AWG 6.0mm Pin Length Single Wire - Insulated Ferrule	2	PCE		Panduit	FSD73-6-D	Digi-Key Corp	FSD74-8-D	PCE
	> > > > >	EL-WR0099	[EL-WR0099] Shielded 22AWG UL2464 4 COND	17.5	cm				Allcable	C0762A.41.10	ft, 1000
	> > > > >	EL-WR0103	[EL-WR0103] 24AWG Stranded â€“ Red	40	cm				Allcable	HU1569247RD	ft, 1000
	> > > > >	EL-WR0104	[EL-WR0104] 24AWG Stranded â€“ Orange	40	cm				Allcable	HU1569247OE	ft, 1000
	> > > > >	EL-WR0105	[EL-WR0105] 24AWG Stranded â€“ Black	20	cm				Allcable	HU1569247BK	ft, 1000
	> > > > >	EL-WR0107	[EL-WR0107] 24AWG Stranded â€“ White	20	cm				Allcable	HU1569247WE	ft, 1000
	> > > > >	EL-WR0109	[EL-WR0109] 24AWG Stranded â€“ Yellow	20	cm				Allcable	HU1569247YW	ft, 1000
	> > > > >	EL-WR0111	[EL-WR0111] 24AWG Stranded â€“ Blue	20	cm				Allcable	HU1569247BE	ft, 1000
	> > > > >	EL-WR0119	[EL-WR0119] 24AWG Stranded Wire â€“ Green	20	cm				Allcable	HU1569247GN	ft, 1000
	> > > > >	PC-CN0001	[PC-CN0001] Molex-Conn Housing 2POS .100 W/Latch	2	PCE		Molex	50579402	Sager Electronics	50579402	PCE
	> > > > >	PC-CN0032	[PC-CN0032] Term Block Plug 2POS STR 5.08MM	2	PCE		Molex	395300002	TTI Global Distribution	395300002	PCE
	> > > > >	PC-CN0058	[PC-CN0058] Female 16 pin Molex connector housing	1	PCE			50-57-9416	TTI Global Distribution	50-57-9416	PCE
	> > > >	EL-HR0176	[EL-HR0176] TAZ Workhorse, CB Dual Extruder Harness	1	PCE	T8023 7/16/2019			CCX Corp.*		PCE
	> > > > >	EL-MS0059	[EL-MS0059] Molex-CONN TERM FEMALE 22-24AWG TIN Reels of 20K	6	PCE		Molex	16-02-0086	TTI Global Distribution	16-02-0086	PCE
	> > > > >	EL-MS0062	[EL-MS0062] MOLEX-CONN HOUSING 4POS .100 W/LATCH	1	PCE			50579404	Sager Electronics	50579404	PCE
	> > > > >	EL-MS0124	[EL-MS0124] 20-24 AWG Tin Sockets for Receptacle - 4K Reel	9	PCE		TYCO ELECTRONICS	1-66331-4	TTI Global Distribution	1-66331-4	PCE
	> > > > >	EL-MS0133	[EL-MS0133] CONN, RCPT, 14 POS w/Brass Inserts	1	PCE				TTI Global Distribution	211103-1	PCE
	> > > > >	EL-MS0141	[EL-MS0141] Term Ring Non Ins 26-22AWG #4 Order Bulk Only	1	PCE		Panduit	P22-4R-M	TTI Global Distribution	P22-4R-M	PCE
	> > > > >	EL-MS0362	[EL-MS0362] 24 AWG 6.0mm Pin Length Single Wire - Insulated Ferrule	2	PCE		Panduit	FSD73-6-D	Digi-Key Corp	FSD74-8-D	PCE
	> > > > >	EL-WR0099	[EL-WR0099] Shielded 22AWG UL2464 4 COND	13	cm				Allcable	C0762A.41.10	ft, 1000
	> > > > >	EL-WR0103	[EL-WR0103] 24AWG Stranded â€“ Red	20	cm				Allcable	HU1569247RD	ft, 1000
	> > > > >	EL-WR0104	[EL-WR0104] 24AWG Stranded â€“ Orange	26	cm				Allcable	HU1569247OE	ft, 1000
	> > > > >	EL-WR0105	[EL-WR0105] 24AWG Stranded â€“ Black	10	cm				Allcable	HU1569247BK	ft, 1000
	> > > > >	PC-CN0001	[PC-CN0001] Molex-Conn Housing 2POS .100 W/Latch	1	PCE		Molex	50579402	Sager Electronics	50579402	PCE
	> > > > >	PC-CN0032	[PC-CN0032] Term Block Plug 2POS STR 5.08MM	1	PCE		Molex	395300002	TTI Global Distribution	395300002	PCE
	> > > >	EL-HR0177	[EL-HR0177] TAZ Workhorse, CB Y End-Stop Harness	1	PCE	T8023 7/16/2019			CCX Corp.*	35	PCE
	> > > > >	EL-MS0059	[EL-MS0059] Molex-CONN TERM FEMALE 22-24AWG TIN Reels of 20K	4	PCE		Molex	16-02-0086	TTI Global Distribution	16-02-0086	PCE
	> > > > >	EL-MS0141	[EL-MS0141] Term Ring Non Ins 26-22AWG #4 Order Bulk Only	1	PCE		Panduit	P22-4R-M	TTI Global Distribution	P22-4R-M	PCE
	> > > > >	EL-MS0329	[EL-MS0329] TVS Diode â€“ 1500W, 5V Reverse Standoff, 6V Breakdown, 9.4V Clamp, 200A Surge	1	PCE		Vishay	1N6373-E3/54	Digi-Key Corp	1N6373-E3/54	PCE
	> > > > >	EL-MS0416	[EL-MS0416] Solder Sleeve B155-9002, Clear 0.105" one step	1	PCE		TE Connectivity	B-155-9002	TTI Global Distribution	B-155-9002	PCE
	> > > > >	EL-WR0120	[EL-WR0120] 24AWG Stranded Wire â€“ Purple	67	cm				Allcable	HU1569247VT	ft, 1000
	> > > > >	PC-CN0003	[PC-CN0003] Molex - CONN HOUSING 3POS .100 W/LATCH	2	PCE		Molex	50-57-9403	TTI Global Distribution	50579403	PCE
	> > > >	EL-HR0178	[EL-HR0178] TAZ Workhorse, Extruder Harness	1	PCE	T8023 7/16/2019			CCX Corp.*		PCE
	> > > > >	EL-MS0205	[EL-MS0205] Molex-CONN TERM MALE 22-24AWG TIN - Reels of 20K	14	PCE		Molex	16-02-0107	TTI Global Distribution	16-02-0107	PCE
	> > > > >	EL-MS0479	[EL-MS0479] CONN TERM FEMALE 20-24AWG TIN (Micro-Fit 3.0â„¢) 12K REEL	13	PCE		Molex	43030-0001	TTI Global Distribution	43030-0001	PCE
	> > > > >	EL-WR0099	[EL-WR0099] Shielded 22AWG UL2464 4 COND	102	cm				Allcable	C0762A.41.10	ft, 1000
	> > > > >	EL-WR0103	[EL-WR0103] 24AWG Stranded â€“ Red	204	cm				Allcable	HU1569247RD	ft, 1000
	> > > > >	EL-WR0104	[EL-WR0104] 24AWG Stranded â€“ Orange	204	cm				Allcable	HU1569247OE	ft, 1000
	> > > > >	EL-WR0105	[EL-WR0105] 24AWG Stranded â€“ Black	102	cm				Allcable	HU1569247BK	ft, 1000
	> > > > >	EL-WR0107	[EL-WR0107] 24AWG Stranded â€“ White	102	cm				Allcable	HU1569247WE	ft, 1000
	> > > > >	EL-WR0109	[EL-WR0109] 24AWG Stranded â€“ Yellow	102	cm				Allcable	HU1569247YW	ft, 1000
	> > > > >	EL-WR0111	[EL-WR0111] 24AWG Stranded â€“ Blue	102	cm				Allcable	HU1569247BE	ft, 1000
	> > > > >	EL-WR0119	[EL-WR0119] 24AWG Stranded Wire â€“ Green	102	cm				Allcable	HU1569247GN	ft, 1000
	> > > > >	EL-WR0157	[EL-WR0157] SELF-WRAPPING BRAIDED SLEEVING - 1/4" - BLACK - 200 FT SPOOL	960	mm				Allcable	F6N0.25BK	ft, 200 (fixed)
	> > > > >	HD-TB0075	[HD-TB0075] Heat-Shrink Tubing, 25 Feet Long, 0.38" ID Before Shrinking	0.01	ft, 25		McMaster-Carr	7856K76	McMaster-Carr	7856k76	ft, 25
	> > > > >	PC-CN0057	[PC-CN0057] Male 16 pin Molex Connector Housing	1	PCE			70107-0015	Sager Electronics	70107-0015	PCE
	> > > > >	PC-CN0099	[PC-CN0099] CONN RECEPT 20POS 3MM DUAL ROW	1	PCE		Molex	430252000	TTI Global Distribution	43025-2000	PCE
	> > > >	EL-HR0179	[EL-HR0179] TAZ Workhorse, X Harness	1	PCE	T8023 7/16/2019			CCX Corp.*		PCE
	> > > > >	EL-MS0141	[EL-MS0141] Term Ring Non Ins 26-22AWG #4 Order Bulk Only	1	PCE		Panduit	P22-4R-M	TTI Global Distribution	P22-4R-M	PCE
	> > > > >	EL-MS0142	[EL-MS0142] Conn Recept Faston 22-26AWG .110 - Reel of 3K	2	PCE			7-520365-2	TTI Global Distribution	7-520365-2	PCE
	> > > > >	EL-MS0205	[EL-MS0205] Molex-CONN TERM MALE 22-24AWG TIN - Reels of 20K	7	PCE		Molex	16-02-0107	TTI Global Distribution	16-02-0107	PCE
	> > > > >	EL-MS0247	[EL-MS0247] Heat Shrink Tubing â€“ 0.19-0.09 â€“ Black, 100'	125	mm		3M	88-01870	Electronics Distributors Corp.	88-01870	PCE, 100'
	> > > > >	EL-MS0351	[EL-MS0351] JST - CONN TERM CRIMP PH 24-30AWG - 8,000 Unit Reel	4	PCE		JST Sales America	SPH-002T-P0.5S	Future Electronics		PCE
	> > > > >	EL-MS0355	[EL-MS0355] CONN HOUSING PH 6POS 2MM WHITE	1	PCE		JST Sales America	PHR-6	Future Electronics	PHR-6	PCE
	> > > > >	EL-WR0099	[EL-WR0099] Shielded 22AWG UL2464 4 COND	40	cm				Allcable	C0762A.41.10	ft, 1000
	> > > > >	EL-WR0107	[EL-WR0107] 24AWG Stranded â€“ White	70	cm				Allcable	HU1569247WE	ft, 1000
	> > > > >	EL-WR0157	[EL-WR0157] SELF-WRAPPING BRAIDED SLEEVING - 1/4" - BLACK - 200 FT SPOOL	270	mm				Allcable	F6N0.25BK	ft, 200 (fixed)
	> > > > >	HD-TB0075	[HD-TB0075] Heat-Shrink Tubing, 25 Feet Long, 0.38" ID Before Shrinking	0.01	ft, 25		McMaster-Carr	7856K76	McMaster-Carr	7856k76	ft, 25
	> > > > >	PC-CN0059	[PC-CN0059] Male 10 pin Molex Connector Housing	1	PCE		Molex	70107-0009	TTI Global Distribution	70107-0009	PCE
	> > > >	EL-HR0180	[EL-HR0180] TAZ Workhorse, Y Bed Harness	1	PCE	T8023 7/16/2019			CCX Corp.*		PCE
	> > > > >	EL-MS0059	[EL-MS0059] Molex-CONN TERM FEMALE 22-24AWG TIN Reels of 20K	5	PCE		Molex	16-02-0086	TTI Global Distribution	16-02-0086	PCE
	> > > > >	EL-MS0205	[EL-MS0205] Molex-CONN TERM MALE 22-24AWG TIN - Reels of 20K	5	PCE		Molex	16-02-0107	TTI Global Distribution	16-02-0107	PCE
	> > > > >	EL-MS0247	[EL-MS0247] Heat Shrink Tubing â€“ 0.19-0.09 â€“ Black, 100'	20	mm		3M	88-01870	Electronics Distributors Corp.	88-01870	PCE, 100'
	> > > > >	EL-WR0099	[EL-WR0099] Shielded 22AWG UL2464 4 COND	45	cm				Allcable	C0762A.41.10	ft, 1000
	> > > > >	EL-WR0157	[EL-WR0157] SELF-WRAPPING BRAIDED SLEEVING - 1/4" - BLACK - 200 FT SPOOL	430	mm				Allcable	F6N0.25BK	ft, 200 (fixed)
	> > > > >	HD-TB0075	[HD-TB0075] Heat-Shrink Tubing, 25 Feet Long, 0.38" ID Before Shrinking	0.01	ft, 25		McMaster-Carr	7856K76	McMaster-Carr	7856k76	ft, 25
	> > > > >	PC-CN0001	[PC-CN0001] Molex-Conn Housing 2POS .100 W/Latch	1	PCE		Molex	50579402	Sager Electronics	50579402	PCE
	> > > > >	PC-CN0003	[PC-CN0003] Molex - CONN HOUSING 3POS .100 W/LATCH	1	PCE		Molex	50-57-9403	TTI Global Distribution	50579403	PCE
	> > > > >	PC-CN0119	[PC-CN0119] CONN HOUSING MALE 6POS .100	1	PCE		Molex	70107-0005	Sager Electronics	701070005	PCE
	> > > >	EL-HR0181	[EL-HR0181] TAZ Workhorse, YZ End Harness	1	PCE	T8023 7/16/2019			CCX Corp.*		PCE
	> > > > >	EL-MS0141	[EL-MS0141] Term Ring Non Ins 26-22AWG #4 Order Bulk Only	2	PCE		Panduit	P22-4R-M	TTI Global Distribution	P22-4R-M	PCE
	> > > > >	EL-MS0205	[EL-MS0205] Molex-CONN TERM MALE 22-24AWG TIN - Reels of 20K	20	PCE		Molex	16-02-0107	TTI Global Distribution	16-02-0107	PCE
	> > > > >	EL-MS0247	[EL-MS0247] Heat Shrink Tubing â€“ 0.19-0.09 â€“ Black, 100'	205	mm		3M	88-01870	Electronics Distributors Corp.	88-01870	PCE, 100'
	> > > > >	EL-MS0351	[EL-MS0351] JST - CONN TERM CRIMP PH 24-30AWG - 8,000 Unit Reel	12	PCE		JST Sales America	SPH-002T-P0.5S	Future Electronics		PCE
	> > > > >	EL-MS0355	[EL-MS0355] CONN HOUSING PH 6POS 2MM WHITE	3	PCE		JST Sales America	PHR-6	Future Electronics	PHR-6	PCE
	> > > > >	EL-WR0099	[EL-WR0099] Shielded 22AWG UL2464 4 COND	147	cm				Allcable	C0762A.41.10	ft, 1000
	> > > > >	EL-WR0105	[EL-WR0105] 24AWG Stranded â€“ Black	100	cm				Allcable	HU1569247BK	ft, 1000
	> > > > >	EL-WR0157	[EL-WR0157] SELF-WRAPPING BRAIDED SLEEVING - 1/4" - BLACK - 200 FT SPOOL	1350	mm				Allcable	F6N0.25BK	ft, 200 (fixed)
	> > > > >	HD-TB0075	[HD-TB0075] Heat-Shrink Tubing, 25 Feet Long, 0.38" ID Before Shrinking	0.03	ft, 25		McMaster-Carr	7856K76	McMaster-Carr	7856k76	ft, 25
	> > > > >	PC-CN0050	[PC-CN0050] CONN HOUSING MALE 3POS .100	2	PCE				TTI Global Distribution	701070002	PCE
	> > > > >	PC-CN0057	[PC-CN0057] Male 16 pin Molex Connector Housing	1	PCE			70107-0015	Sager Electronics	70107-0015	PCE
	> > > >	EL-HR0183	[EL-HR0183] TAZ Workhorse, CB YZ Harness	1	PCE	T8023 7/16/2019			CCX Corp.*		PCE
	> > > > >	EL-MS0059	[EL-MS0059] Molex-CONN TERM FEMALE 22-24AWG TIN Reels of 20K	27	PCE		Molex	16-02-0086	TTI Global Distribution	16-02-0086	PCE
	> > > > >	EL-MS0062	[EL-MS0062] MOLEX-CONN HOUSING 4POS .100 W/LATCH	3	PCE			50579404	Sager Electronics	50579404	PCE
	> > > > >	EL-MS0141	[EL-MS0141] Term Ring Non Ins 26-22AWG #4 Order Bulk Only	3	PCE		Panduit	P22-4R-M	TTI Global Distribution	P22-4R-M	PCE
	> > > > >	EL-MS0247	[EL-MS0247] Heat Shrink Tubing â€“ 0.19-0.09 â€“ Black, 100'	25	mm		3M	88-01870	Electronics Distributors Corp.	88-01870	PCE, 100'
	> > > > >	EL-MS0434	[EL-MS0434] Heat Shrink Tubing â€“ 0.19-0.09 â€“ Red, 250'	25	mm			88-01872	Electronics Distributors Corp.	88-01872	ft, 250
	> > > > >	EL-WR0099	[EL-WR0099] Shielded 22AWG UL2464 4 COND	75	cm				Allcable	C0762A.41.10	ft, 1000
	> > > > >	EL-WR0105	[EL-WR0105] 24AWG Stranded â€“ Black	60	cm				Allcable	HU1569247BK	ft, 1000
	> > > > >	PC-CN0058	[PC-CN0058] Female 16 pin Molex connector housing	1	PCE			50-57-9416	TTI Global Distribution	50-57-9416	PCE
	> > > >	EL-HR0184	[EL-HR0184] TAZ Workhorse, CB Bed Harness	1	PCE	T8023 7/16/2019			CCX Corp.*		PCE
	> > > > >	EL-MS0059	[EL-MS0059] Molex-CONN TERM FEMALE 22-24AWG TIN Reels of 20K	8	PCE		Molex	16-02-0086	TTI Global Distribution	16-02-0086	PCE
	> > > > >	EL-MS0062	[EL-MS0062] MOLEX-CONN HOUSING 4POS .100 W/LATCH	1	PCE			50579404	Sager Electronics	50579404	PCE
	> > > > >	EL-MS0141	[EL-MS0141] Term Ring Non Ins 26-22AWG #4 Order Bulk Only	1	PCE		Panduit	P22-4R-M	TTI Global Distribution	P22-4R-M	PCE
	> > > > >	EL-MS0247	[EL-MS0247] Heat Shrink Tubing â€“ 0.19-0.09 â€“ Black, 100'	55	mm		3M	88-01870	Electronics Distributors Corp.	88-01870	PCE, 100'
	> > > > >	EL-MS0329	[EL-MS0329] TVS Diode â€“ 1500W, 5V Reverse Standoff, 6V Breakdown, 9.4V Clamp, 200A Surge	1	PCE		Vishay	1N6373-E3/54	Digi-Key Corp	1N6373-E3/54	PCE
	> > > > >	EL-MS0416	[EL-MS0416] Solder Sleeve B155-9002, Clear 0.105" one step	1	PCE		TE Connectivity	B-155-9002	TTI Global Distribution	B-155-9002	PCE
	> > > > >	EL-MS0540	[EL-MS0540] Ferrite Core277 OHM Hinged	1	PCE		Laird Technologies	28A0434-0A2	Sager Electronics	28A0434-0A2	PCE
	> > > > >	EL-WR0103	[EL-WR0103] 24AWG Stranded â€“ Red	38	cm				Allcable	HU1569247RD	ft, 1000
	> > > > >	EL-WR0109	[EL-WR0109] 24AWG Stranded â€“ Yellow	56	cm				Allcable	HU1569247YW	ft, 1000
	> > > > >	PC-CN0001	[PC-CN0001] Molex-Conn Housing 2POS .100 W/Latch	1	PCE		Molex	50579402	Sager Electronics	50579402	PCE
	> > > > >	PC-CN0003	[PC-CN0003] Molex - CONN HOUSING 3POS .100 W/LATCH	1	PCE		Molex	50-57-9403	TTI Global Distribution	50579403	PCE
	> > > >	EL-HR0185	[EL-HR0185] TAZ Workhorse, CB Z Endstop Harness, Assembled	1	PCE	T8023 7/16/2019			CCX Corp.*		PCE
	> > > > >	EL-MS0059	[EL-MS0059] Molex-CONN TERM FEMALE 22-24AWG TIN Reels of 20K	4	PCE		Molex	16-02-0086	TTI Global Distribution	16-02-0086	PCE
	> > > > >	EL-MS0141	[EL-MS0141] Term Ring Non Ins 26-22AWG #4 Order Bulk Only	1	PCE		Panduit	P22-4R-M	TTI Global Distribution	P22-4R-M	PCE
	> > > > >	EL-MS0329	[EL-MS0329] TVS Diode â€“ 1500W, 5V Reverse Standoff, 6V Breakdown, 9.4V Clamp, 200A Surge	1	PCE		Vishay	1N6373-E3/54	Digi-Key Corp	1N6373-E3/54	PCE
	> > > > >	EL-MS0416	[EL-MS0416] Solder Sleeve B155-9002, Clear 0.105" one step	1	PCE		TE Connectivity	B-155-9002	TTI Global Distribution	B-155-9002	PCE
	> > > > >	EL-WR0107	[EL-WR0107] 24AWG Stranded â€“ White	67	cm				Allcable	HU1569247WE	ft, 1000
	> > > > >	PC-CN0001	[PC-CN0001] Molex-Conn Housing 2POS .100 W/Latch	1	PCE		Molex	50579402	Sager Electronics	50579402	PCE
	> > > > >	PC-CN0003	[PC-CN0003] Molex - CONN HOUSING 3POS .100 W/LATCH	1	PCE		Molex	50-57-9403	TTI Global Distribution	50579403	PCE
	> > > >	EL-MS0144	[EL-MS0144] Connector Accessories, Sealing Cap, Shell Size 17	1	PCE	T8023 7/16/2019	TYCO ELECTRONICS	207445-3	TTI Global Distribution	207445-3	PCE
	> > > >	EL-MS0346	[EL-MS0346] MOD PWR ENTRY INLET W/FUSE 6A - IEC C14 Receptacle â€“ AC Filter 6A 250VAC	1	PCE	T8023 7/16/2019	Shaffner EMC	FN9260-6-06	Sager Electronics	FN9260-6-06	PCE
	> > > >	EL-MS0347	[EL-MS0347] Fuse Ceramic 6.3A 250VAC 5X20MM	2	PCE	T8023 7/16/2019	Littlefuse	023406.3MXP	TTI Global Distribution	023406.3MXP	PCE
	> > > >	EL-MS0560	[EL-MS0560] Conductive Copper Foil Electrical Tape Conductive Adhesive, 3/4" Wide, 18 Ft	10	mm	T8023 7/16/2019			McMaster-Carr	76555A713	foot(ft)
	> > > >	EL-PS0031	[EL-PS0031] AC-DC POWER SUPPLY, Enclosed with Fan, 500 W, Single Output, 24 V@21 A	1	PCE	T8023 7/16/2019	Mean Well	RSP-500-24	Sager Electronics	RSP-500-24	PCE
	> > > >	EL-SW0023	[EL-SW0023] SWITCH ROCKER DPST 20A 250V, Illuminated Red	1	PCE	T8023 7/16/2019	E Switch	R5BBLKREDFF2	Heilind	R5BBLKREDFF2	PCE
	> > > >	HD-BT0053	[HD-BT0053] 18-8 Stainless Steel Flat Head Phillips Machine Screw, Black-Oxide Finish, 4-40 Thread, 1/4" Length	4	PCE	T8023 7/16/2019		145202	Fastenal	145202	PCE
	> > > >	HD-BT0054	[HD-BT0054] Metric Class 12.9 Socket Head Cap Screw, Alloy Steel, M2.5 Thread, 12MM Length, 0.45MM Pitch	4	PCE	T8023 7/16/2019		134612	Fastenal	134612	PCE
	> > > >	HD-BT0104	[HD-BT0104] M3 x 8 Bolt, BHCS, SST	4	PCE	T8023 7/16/2019		MB2510008A20000	Hardware Speciality	ISO7380-A2-3-8	PCE
	> > > >	HD-BT0116	[HD-BT0116] Black Alloy Steel Flat-Head Socket Cap Screw, Class 10.9, M3 Size, 10mm Length, .50mm Pitch	2	PCE	T8023 7/16/2019			Hardware Speciality	DIN7991-10.9-3-10	PCE
	> > > >	HD-BT0137	[HD-BT0137] M3 x 8 Bolt, BHCS, Black-Oxide	5	PCE	T8023 7/16/2019		40868	Hardware Speciality	ISO7380-10.9-3-8	PCE
	> > > >	HD-BT0140	[HD-BT0140] M3 x 6 Bolt, BHCS Black-Oxide	14	PCE	T8023 7/16/2019		408674	Hardware Speciality	ISO7380-10.9-3-6	PCE
	> > > >	HD-BT0155	[HD-BT0155] Black Alloy Steel Flat-Head Socket Cap Screw, Class 10.9, M4 Size, 6mm Length, .70mm Pitch	5	PCE	T8023 7/16/2019			Fastenal	40931	PCE
	> > > >	HD-BT0171	[HD-BT0171] Black Oxide Class 10.9 Steel Button-Head Socket Cap Screw M3 Size, 20 mm Length, .5 mm Pitch, pkg 100	4	PCE	T8023 7/16/2019			Hardware Speciality	ISO7380-10.9-3-20	PCE
	> > > >	HD-BT0234	[HD-BT0234] 316 Stainless Steel, Button Head - M3 x 0.5mm Thread, 10mm Long	1	PCE	T8023 7/16/2019			Hardware Speciality	ISO7380A4-3-10	PCE
	> > > >	HD-MS0058	[HD-MS0058] Wire Tie, 8" Black, pk 1000	9	PCE	T8023 7/16/2019		APU-08-18-0-M	Electronics Distributors Corp.	17-01125	pkg, 1000
	> > > >	HD-MS0336	[HD-MS0336] Black Adhesive-Back Bumper, Square, Polyurethane, 3/4" Wide, 1/4" High	2	PCE	T8023 7/16/2019			Hardware Speciality	BS-29/BLACK	PCE
	> > > >	HD-NT0001	[HD-NT0001] Metric Zinc-Plated Steel Nylon-Insert Locknut, Class 8, M3 Screw sz, .5MM pitch, 5.5MM W, 4MM H	6	PCE	T8023 7/16/2019		40143	Fastenal	40143	PCE
	> > > >	HD-WA0013	[HD-WA0013] Steel Flat Washer, DIN 125 Zinc-Plated Class 4, M2.5 screw sz, 6MM OD, .45MM-.55MM thick	4	PCE	T8023 7/16/2019		40351	Fastenal	40351	PCE
	> > > >	HD-WA0035	[HD-WA0035] Metric 18-8 Stainless Steel External Serrated Lock Washer, M3 Screw Size, 6mm OD, 0.4mm min Thick	3	PCE	T8023 7/16/2019		11511313	Hardware Speciality	DIN6798A-A2-3	PCE
	> > > >	HD-WA0038	[HD-WA0038] Black-Oxide 18-8 Steel Flat Washer, M3 Screw Size, 3.2mm ID, 7.0mm OD	23	PCE	T8023 7/16/2019			Hardware Speciality	DIN125A-A2-3BL	PCE
	> > > >	PC-BD0094	[PC-BD0094] RAMBo Electronics v1.4L Assembled Board Only	1	PCE	T8023 7/16/2019	Ultimachine	RAMBo 1.4a-NoKit	Ultimachine	RAMBo 1.4a-NoKit	PCE
	> > > >	PC-AS0041	[PC-AS0041] Plastic Laser Cut LCD Cover	1	PCE	T8023 7/16/2019			Printed Solid, Inc.		PCE
	> > > >	PP-FP0153	[PP-FP0153] TAZ Interconnect Cover, Quiver	1	PCE	T8023 7/16/2019			Precision Metal Manufacturing, LLC	PP-FP0153	PCE
	> > > >	PP-FP0172	[PP-FP0172] TAZ Redgum, TAZ6 Electronics Chassis w/ Redgum Graphics	1	PCE	T8023 7/16/2019
	> > > >	PP-FP0173	[PP-FP0173] TAZ Redgum, TAZ6 Electronics Chassis Cover w/ Redgum Graphics	1	PCE	T8023 7/16/2019			Weiser Engineering, Inc.	PP-FP0173	PCE
	> > > >	PP-GP0438	[PP-GP0438] Interconnect Housing, Black, Workhorse	1	PCE	T8023 7/16/2019
	> > > > >	RM-AB0105	[RM-AB0105] Chroma Strand ABS Filament, Black 2.85mm, 5 lb reel	0.0185	Reel, 5lb				Chroma Strand Labs, LLC		Reel, 5lb
	> > > >	EL-FA0061	[EL-FA0061] CB Case Fan Assembly	1	PCE	T8023 7/16/2019			FOYE		PCE
									FOYE, LLC		PCE
	> > > > >	EL-FA0033	[EL-FA0033] Pelonis FAN 24V 80x80x15mm Low flow	1	PCE		Pelonis Technologies, Inc.	C8015L24BPLP1b-7	Pelonis Technologies, Inc.	C8015L24BPLP1b-7	PCE
	> > > > >	EL-MS0059	[EL-MS0059] Molex-CONN TERM FEMALE 22-24AWG TIN Reels of 20K	2	PCE		Molex	16-02-0086	TTI Global Distribution	16-02-0086	PCE
	> > > > >	PC-CN0001	[PC-CN0001] Molex-Conn Housing 2POS .100 W/Latch	1	PCE		Molex	50579402	Sager Electronics	50579402	PCE
	> > > >	EL-HR0148	[EL-HR0148] CB Bed Power Harness, Assembled	1	PCE	T8023 7/16/2019			FOYE, LLC		PCE
	> > > > >	EL-MS0008	[EL-MS0008] Anderson-Heavy Duty Power Connectors HOUSING ONLY, BLACK-BULK POWERPOLE 15/45	2	PCE		Anderson Power Products	879-1327G6-BK	Sager Electronics	879-1327G6-BK	PCE
	> > > > >	EL-WR0123	[EL-WR0123] 16AWG Stranded Wire â€“ White	60	cm				Allcable	HU15691626WE	ft, 1000
	> > > > >	EL-MS0010	[EL-MS0010] Heavy Duty Power Connectors POWERPOLE 15A CONT	2	PCE		Anderson Power Products	1332-BK	Sager Electronics	1332-BK	PCE
	> > > > >	EL-MS0361	[EL-MS0361] 16 AWG 6.0mm Pin Length Power Phase Black Single Wire - Insulated Ferrule	2	PCE		Panduit	FSD78-6-D	TTI Global Distribution	FSD78-6-D	PCE
	> > > > >	PC-CN0032	[PC-CN0032] Term Block Plug 2POS STR 5.08MM	1	PCE		Molex	395300002	TTI Global Distribution	395300002	PCE
	> > > > >	EL-MS0332	[EL-MS0332] Ferrite Cable Cores 220ohms 100MHz 5mm I.D.	1	PCE			28B0434-000	Sager Electronics	28B0434-000	PCE
	> > > > >	EL-MS0356	[EL-MS0356] Heat Shrink Dual Tubing 1/2" for 5mm ID 11mm OD Ferrite, Black 4FT	55	cm			192690028	Electronics Distributors Corp.	84-60500	PCE ft, 4
	> > > >	EL-HR0157	[EL-HR0157] CB Switch to PSU Harness, Assembled	1	PCE	T8023 7/16/2019			FOYE		PCE
									FOYE, LLC		PCE
	> > > > >	EL-MS0143	[EL-MS0143] Conn Fast Receptacle14-16 AWG .250 - REEL of 2200 Units	2	PCE		TE Amp	3-350819-2	TTI Global Distribution	3-350820-2	PCE
	> > > > >	EL-MS0247	[EL-MS0247] Heat Shrink Tubing â€“ 0.19-0.09 â€“ Black, 100'	50	mm		3M	88-01870	Electronics Distributors Corp.	88-01870	PCE, 100'
	> > > > >	EL-MS0497	[EL-MS0497] CONN SPADE TERM 16-22AWG #6 RED	2	PCE		TE Connectivity	2-34541-1	TTI Global Distribution	2-34541-1	PCE
	> > > > >	EL-WR0123	[EL-WR0123] 16AWG Stranded Wire â€“ White	43.5	cm				Allcable	HU15691626WE	ft, 1000
	> > > > >	EL-WR0121	[EL-WR0121] 16AWG Stranded Wire â€“ Black	43.5	cm				Allcable	HU15691626BK	ft, 1000
	> > > >	EL-HR0168	[EL-HR0168] Plug to switch black and white with ferrite	1	PCE	T8023 7/16/2019			FOYE		PCE
									FOYE, LLC		PCE
	> > > > >	EL-MS0143	[EL-MS0143] Conn Fast Receptacle14-16 AWG .250 - REEL of 2200 Units	4	PCE		TE Amp	3-350819-2	TTI Global Distribution	3-350820-2	PCE
	> > > > >	EL-MS0332	[EL-MS0332] Ferrite Cable Cores 220ohms 100MHz 5mm I.D.	1	PCE			28B0434-000	Sager Electronics	28B0434-000	PCE
	> > > > >	EL-MS0356	[EL-MS0356] Heat Shrink Dual Tubing 1/2" for 5mm ID 11mm OD Ferrite, Black 4FT	5.5	cm			192690028	Electronics Distributors Corp.	84-60500	PCE ft, 4
	> > > > >	EL-WR0121	[EL-WR0121] 16AWG Stranded Wire â€“ Black	45.5	cm				Allcable	HU15691626BK	ft, 1000
	> > > > >	EL-WR0123	[EL-WR0123] 16AWG Stranded Wire â€“ White	45.5	cm				Allcable	HU15691626WE	ft, 1000
	> > > >	PP-IS0116	[PP-IS0116] Y Cable Mount with Inserts, Workhorse	1	PCE	T8023 7/16/2019
	> > > > >	HD-MS0158	[HD-MS0158] Metric Brass Heat-Set Insert For Plastics Tapered, M5-.8 Internal Thread, 6.7mm Length	1	PCE				Aero-Space Fasteners and Hardware (formerly Colorado Electronic Hardware)	PEM IUBB-M5-1	PCE
	> > > > >	PP-GP0440	[PP-GP0440] Y Cable Mount, Black, Workhorse	1	PCE
	> > > > > >	RM-AB0105	[RM-AB0105] Chroma Strand ABS Filament, Black 2.85mm, 5 lb reel	0.0049	Reel, 5lb				Chroma Strand Labs, LLC		Reel, 5lb
	> > > >	HD-MS0249	[HD-MS0249] UV-Resistant Cable Tie Holder, Adhesive Back/Screw Mount, 4-Way, for.18" Maximum Tie, Black	6	PCE	T8023 7/16/2019		56-07035	Hardware Speciality	ABM100-AT-D0FTH-7A-RT-UVB-M	pkg, 500
	> > > >	PC-AS0056	[PC-AS0056] LCD LB_GLCD	1	PCE	T8023 7/16/2019			Ultimachine	LB_GLCD	PCE
	> > > >	PP-GP0089	[PP-GP0089] LCD_spacer_v0.4	4	PCE	T8023 7/16/2019
	> > > > >	RM-AB0105	[RM-AB0105] Chroma Strand ABS Filament, Black 2.85mm, 5 lb reel	0.0029	Reel, 5lb				Chroma Strand Labs, LLC		Reel, 5lb
	> > > >	PP-GP0230	[PP-GP0230] LCD_bezel	1	PCE	T8023 7/16/2019
	> > > > >	RM-AB0105	[RM-AB0105] Chroma Strand ABS Filament, Black 2.85mm, 5 lb reel	0.0049	Reel, 5lb				Chroma Strand Labs, LLC		Reel, 5lb
	> > > >	PP-GP0235	[PP-GP0235] SD card bezel v0.8	1	PCE	T8023 7/16/2019
	> > > > >	RM-AB0105	[RM-AB0105] Chroma Strand ABS Filament, Black 2.85mm, 5 lb reel	0.0004	Reel, 5lb				Chroma Strand Labs, LLC		Reel, 5lb
	> > > >	PP-GP0435	[PP-GP0435] Flexy LCD Knob	1	PCE	T8023 7/16/2019
	> > > > >	RM-TE0002	[RM-TE0002] Midnight NinjaFlexâ„¢ TPE Filament, 3mm, 0.75kg Fenner Drives	0.01	Reel, 0.75kg		Fenner Drives	3D3011290 Midnight	Fenner Drives	3D3011290A	Reel, 0.75kg
	> > >	AS-PR0166	[AS-PR0166] X Carriage Assembly, Workhorse	1	PCE	T8707 7/15/2019
	> > > >	AS-PR0158	[AS-PR0158] X Carriage Sub-assembly, Workhorse	1	PCE	T8707 7/15/2019
	> > > > >	HD-BT0185	[HD-BT0185] Black-Oxide Alloy Steel Socket Head Screw M3 x 0.5 mm Thread, 16 mm Long	1	PCE				Fastenal	1139506	PCE
	> > > > >	HD-BT0206	[HD-BT0206] Black-Oxide Alloy Steel Hex Drive Flat Head Screw M3 x 0.5 mm Thread, 25 mm Long	1	PCE				Hardware Speciality	DIN7991-10.9-3-25	pkg, 50
	> > > > >	HD-NT0001	[HD-NT0001] Metric Zinc-Plated Steel Nylon-Insert Locknut, Class 8, M3 Screw sz, .5MM pitch, 5.5MM W, 4MM H	3	PCE			40143	Fastenal	40143	PCE
	> > > > >	HD-MS0030	[HD-MS0030] Metric Brass Heat-Set Tapered Insert, M3-.5 Internal Thread, 3.8mm Length	2	PCE				Aero-Space Fasteners and Hardware (formerly Colorado Electronic Hardware)	PEM IUBB-M3-1	PCE
	> > > > >	AS-PR0154	[AS-PR0154] X Carriage with Bushings, Workhorse	1	PCE
	> > > > > >	HD-BU0029	[HD-BU0029] DryLinÂ® R - Solid Precision Polymer Bearing RJMP-01, 12mm	1	PCE		Igus, Inc.	RJMP-01-12	Igus, Inc.	RJMP-01-12	PCE
	> > > > > >	PP-GP0392	[PP-GP0392] 12mm Retaining Ring	1	PCE
	> > > > > > >	RM-AB0104	[RM-AB0104] Chroma Strand ABS Filament, Lulzbot Green 2.85mm, 5 lb reel	0.0001	Reel, 5lb		Chroma Strand Labs, LLC		Chroma Strand Labs, LLC		Reel, 5lb
	> > > > > >	RM-AB0105	[RM-AB0105] Chroma Strand ABS Filament, Black 2.85mm, 5 lb reel	0.0181	Reel, 5lb				Chroma Strand Labs, LLC		Reel, 5lb
	> > > >	AS-PR0159	[AS-PR0159] X Double Bearing Sub-assembly, Workhorse	1	PCE	T8707 7/15/2019
	> > > > >	HD-MS0030	[HD-MS0030] Metric Brass Heat-Set Tapered Insert, M3-.5 Internal Thread, 3.8mm Length	3	PCE	T8424 7/2/2019			Aero-Space Fasteners and Hardware (formerly Colorado Electronic Hardware)	PEM IUBB-M3-1	PCE
	> > > > >	HD-BT0206	[HD-BT0206] Black-Oxide Alloy Steel Hex Drive Flat Head Screw M3 x 0.5 mm Thread, 25 mm Long	2	PCE	T8424 7/2/2019			Hardware Speciality	DIN7991-10.9-3-25	pkg, 50
	> > > > >	HD-NT0001	[HD-NT0001] Metric Zinc-Plated Steel Nylon-Insert Locknut, Class 8, M3 Screw sz, .5MM pitch, 5.5MM W, 4MM H	2	PCE	T8424 7/2/2019		40143	Fastenal	40143	PCE
	> > > > >	AS-PR0155	[AS-PR0155] X Double Bearing Holder with Bushings, Workhorse	1	PCE	T8424 7/2/2019
	> > > > > >	HD-BU0029	[HD-BU0029] DryLinÂ® R - Solid Precision Polymer Bearing RJMP-01, 12mm	2	PCE		Igus, Inc.	RJMP-01-12	Igus, Inc.	RJMP-01-12	PCE
	> > > > > >	PP-GP0392	[PP-GP0392] 12mm Retaining Ring	2	PCE
	> > > > > > >	RM-AB0104	[RM-AB0104] Chroma Strand ABS Filament, Lulzbot Green 2.85mm, 5 lb reel	0.0001	Reel, 5lb		Chroma Strand Labs, LLC		Chroma Strand Labs, LLC		Reel, 5lb
	> > > > > >	RM-AB0105	[RM-AB0105] Chroma Strand ABS Filament, Black 2.85mm, 5 lb reel	0.0119	Reel, 5lb				Chroma Strand Labs, LLC		Reel, 5lb
	> > > >	HD-BL0032	[HD-BL0032] 1164-2P-06-2MR-1164-06 / GT 3 Single Sided Neoprene Belt - 1164mm by 6mm	1	PCE	T8707 7/15/2019	B & B Manufacturing, Inc	1164-2P-06 - 2MR-1164-06	B & B Manufacturing, Inc	1164-2P-06 - 2MR-1164-06	PCE
	> > > >	HD-BT0043	[HD-BT0043] Metric Class 12.9 Socket Head Cap Screw, Alloy Steel, M3 Thread, 35MM Length, 0.50MM Pitch	2	PCE	T8707 7/15/2019			Hardware Speciality	DIN912-12.9-3-35	PCE
	> > > >	HD-BT0137	[HD-BT0137] M3 x 8 Bolt, BHCS, Black-Oxide	5	PCE	T8707 7/15/2019		40868	Hardware Speciality	ISO7380-10.9-3-8	PCE
	> > > >	HD-BT0204	[HD-BT0204] Black-Oxide Alloy Steel Hex Drive Flat Head Screw M3 x 0.5 mm Thread, 22 mm Long	2	PCE	T8707 7/15/2019			Hardware Speciality	DIN7991-10.9-3-22	PCE
	> > > >	HD-WA0038	[HD-WA0038] Black-Oxide 18-8 Steel Flat Washer, M3 Screw Size, 3.2mm ID, 7.0mm OD	7	PCE	T8707 7/15/2019			Hardware Speciality	DIN125A-A2-3BL	PCE
	> > > >	PP-GP0379	[PP-GP0379] X Tensioner Clamp	1	PCE	T8707 7/15/2019
	> > > > >	RM-AB0105	[RM-AB0105] Chroma Strand ABS Filament, Black 2.85mm, 5 lb reel	0.0003	Reel, 5lb				Chroma Strand Labs, LLC		Reel, 5lb
	> > > >	PP-GP0465	[PP-GP0465] Extruder Harness Cable Guide, Black	1	PCE	T8707 7/15/2019
	> > > > >	RM-AB0105	[RM-AB0105] Chroma Strand ABS Filament, Black 2.85mm, 5 lb reel	0.0023	Reel, 5lb				Chroma Strand Labs, LLC		Reel, 5lb
	> > > >	PP-IS0117	[PP-IS0117] X Carriage Cover with Inserts, Workhorse	1	PCE	T8707 7/15/2019
	> > > > >	HD-MS0030	[HD-MS0030] Metric Brass Heat-Set Tapered Insert, M3-.5 Internal Thread, 3.8mm Length	4	PCE	T8707 7/15/2019			Aero-Space Fasteners and Hardware (formerly Colorado Electronic Hardware)	PEM IUBB-M3-1	PCE
	> > > > >	PP-GP0443	[PP-GP0443] X Carriage Cover, Black, Workhorse	1	PCE	T8707 7/15/2019
	> > > > > >	RM-AB0105	[RM-AB0105] Chroma Strand ABS Filament, Black 2.85mm, 5 lb reel	0.0181	Reel, 5lb				Chroma Strand Labs, LLC		Reel, 5lb
	> > > >	PP-IS0102	[PP-IS0102] X-Belt Tensioner with Inserts	1	PCE	T8707 7/15/2019
	> > > > >	HD-MS0030	[HD-MS0030] Metric Brass Heat-Set Tapered Insert, M3-.5 Internal Thread, 3.8mm Length	2	PCE				Aero-Space Fasteners and Hardware (formerly Colorado Electronic Hardware)	PEM IUBB-M3-1	PCE
	> > > > >	PP-GP0378	[PP-GP0378] X Belt Tensioner	1	PCE
	> > > > > >	RM-AB0105	[RM-AB0105] Chroma Strand ABS Filament, Black 2.85mm, 5 lb reel	0.0013	Reel, 5lb				Chroma Strand Labs, LLC		Reel, 5lb
	> > >	AS-PR0165	[AS-PR0165] TAZ Workhorse, Final Frame Assembly	1	PCE	T8707 7/15/2019
	> > > >	AS-PR0011	[AS-PR0011] TAZ6, Tippy Feed Tube Holder with Bushing Assembly	1	PCE	T8299 6/28/2019
	> > > > >	PP-GP0218	[PP-GP0218] Tippy Feed tube holder v0.6	1	PCE
	> > > > > >	RM-AB0105	[RM-AB0105] Chroma Strand ABS Filament, Black 2.85mm, 5 lb reel	0.002	Reel, 5lb				Chroma Strand Labs, LLC		Reel, 5lb
	> > > > >	HD-MS0062	[HD-MS0062] Metric Aluminum Unthreaded Spacer, 8MM OD, 8MM Length, M5 Screw Size	1	PCE			11485208	Fastenal	11485208	PCE
	> > > >	AS-PR0130	[AS-PR0130] X-End Right Assembly	1	PCE	T8299 6/28/2019
	> > > > >	AS-PR0127	[AS-PR0127] X-End Idler Assembly	1	PCE
	> > > > > >	HD-BT0012	[HD-BT0012] M3 Set Screw (Grub Screw)	2	PCE			40818	Fastenal	40818	PCE
	> > > > > >	HD-BT0185	[HD-BT0185] Black-Oxide Alloy Steel Socket Head Screw M3 x 0.5 mm Thread, 16 mm Long	2	PCE				Fastenal	1139506	PCE
	> > > > > >	HD-BT0196	[HD-BT0196] Black-Oxide Alloy Steel Socket Head Screw M5 x 0.8 mm Thread, 25 mm Long	1	PCE				Hardware Speciality		PCE
	> > > > > >	HD-MS0411	[HD-MS0411] 625-2RS Premium Two Side Rubber Sealed Bearing ABEC3	2	PCE				JSB Great Bearings	625-2RS V2+	PCE
	> > > > > >	HD-NT0001	[HD-NT0001] Metric Zinc-Plated Steel Nylon-Insert Locknut, Class 8, M3 Screw sz, .5MM pitch, 5.5MM W, 4MM H	2	PCE			40143	Fastenal	40143	PCE
	> > > > > >	HD-NT0057	[HD-NT0057] 18-8 Stainless Steel Nylon-Insert Locknut M5 x 0.8 mm Thread	1	PCE				Fastenal	1L2540000A20000	pkg, 100
	> > > > > >	HD-WA0038	[HD-WA0038] Black-Oxide 18-8 Steel Flat Washer, M3 Screw Size, 3.2mm ID, 7.0mm OD	2	PCE				Hardware Speciality	DIN125A-A2-3BL	PCE
	> > > > > >	HD-WA0040	[HD-WA0040] Black-Oxide 18-8 Stainless Steel Washer, M5 Size, 5.3mm ID, 10.0mm OD	2	PCE				Hardware Speciality	DIN125A-A2-5BL	PCE
	> > > > > >	AS-PR0126	[AS-PR0126] X-End Idler with Bushings	1	PCE
	> > > > > > >	PP-GP0393	[PP-GP0393] 10mm Retaining Ring	3	PCE
	> > > > > > > >	RM-AB0104	[RM-AB0104] Chroma Strand ABS Filament, Lulzbot Green 2.85mm, 5 lb reel	0.0001	Reel, 5lb		Chroma Strand Labs, LLC		Chroma Strand Labs, LLC		Reel, 5lb
	> > > > > > >	HD-BU0030	[HD-BU0030] DryLinÂ® R - Solid Polymer Bearing RJMP-01-10mm	2	PCE		Igus, Inc.	RJMP-01-10	Igus, Inc.	RJMP-01-10	PCE
	> > > > > > >	HD-BU0039	[HD-BU0039] Igus Bushing RJUM-03-10	1	PCE		Igus, Inc.	RJUM-03-10	Igus, Inc.	RJUM-03-10	PCE
	> > > > > > >	RM-AB0105	[RM-AB0105] Chroma Strand ABS Filament, Black 2.85mm, 5 lb reel	0.0262	Reel, 5lb				Chroma Strand Labs, LLC		Reel, 5lb
	> > > > > >	HD-MS0030	[HD-MS0030] Metric Brass Heat-Set Tapered Insert, M3-.5 Internal Thread, 3.8mm Length	6	PCE				Aero-Space Fasteners and Hardware (formerly Colorado Electronic Hardware)	PEM IUBB-M3-1	PCE
	> > > > >	AS-PR0128	[AS-PR0128] Z-Upper Right Assembly	1	PCE
	> > > > > >	PP-IS0093	[PP-IS0093] Z-Upper Right with Inserts	1	PCE
	> > > > > > >	HD-MS0030	[HD-MS0030] Metric Brass Heat-Set Tapered Insert, M3-.5 Internal Thread, 3.8mm Length	4	PCE				Aero-Space Fasteners and Hardware (formerly Colorado Electronic Hardware)	PEM IUBB-M3-1	PCE
	> > > > > > >	PP-GP0357	[PP-GP0357] Z Upper Right	1	PCE
	> > > > > > > >	RM-AB0105	[RM-AB0105] Chroma Strand ABS Filament, Black 2.85mm, 5 lb reel	0.0117	Reel, 5lb				Chroma Strand Labs, LLC		Reel, 5lb
	> > > > > > >	PP-MP0066	[PP-MP0066] Metric Brass Heat-Set Tapered Insert, M2-.4 Internal Thread, 2.9MM Length	2	PCE				Aero-Space Fasteners and Hardware (formerly Colorado Electronic Hardware)	PEM ZZIUB-48213	PCE
	> > > > > >	EL-SW0022	[EL-SW0022] SWITCH BASIC SPDT 3A .110QC 125V	1	PCE		Omron	SS-3GPT	TTI Global Distribution	SS-3GPT	PCE
	> > > > > >	HD-BT0107	[HD-BT0107] Metric Class 12.9 Socket Head Cap Screw Alloy Steel, Black, M2 Thread, 10mm Length, 0.4mm Pitch	2	PCE			134599	Fastenal	134599	PCE
	> > > > > >	HD-WA0012	[HD-WA0012] Steel Flat Washer, DIN 125 zinc-plated class 4,M2 screw sz, 5mm OD, .25mm-.35mm thick	2	PCE			40350	Hardware Speciality	DIN125A-ST2ZPT	PCE
	> > > > > >	HD-BT0012	[HD-BT0012] M3 Set Screw (Grub Screw)	2	PCE			40818	Fastenal	40818	PCE
	> > > > > >	HD-BT0116	[HD-BT0116] Black Alloy Steel Flat-Head Socket Cap Screw, Class 10.9, M3 Size, 10mm Length, .50mm Pitch	4	PCE				Hardware Speciality	DIN7991-10.9-3-10	PCE
	> > > > > >	PP-FP0156	[PP-FP0156] Z Upper Top Plate	1	PCE				Precision Metal Manufacturing, LLC	PP-FP0156	PCE
	> > > > >	AS-PR0129	[AS-PR0129] Z Idler Assembly	1	PCE
	> > > > > >	HD-BL0023	[HD-BL0023] 866-2P-06 POWERHOUSEâ„¢ BELT	1	PCE		B & B Manufacturing, Inc	866-2P-06	B & B Manufacturing, Inc	866-2P-06	PCE
	> > > > > >	PP-MP0225	[PP-MP0225] YZ Idler	1	PCE				Precision Metal Manufacturing, LLC	PP-MP0225	PCE
	> > > > > >	HD-BT0151	[HD-BT0151] M5 x 20mm SCHS, Black Oxide	1	PCE				Hardware Speciality	DIN912-12.9-5-20BL	pkg, 100
	> > > > > >	HD-MS0411	[HD-MS0411] 625-2RS Premium Two Side Rubber Sealed Bearing ABEC3	2	PCE				JSB Great Bearings	625-2RS V2+	PCE
	> > > > >	EL-MT0056	[EL-MT0056] Motor, Moons 4118S-08P-07RO	1	PCE		Moons' Industries (America), Inc.	4118S-08P-07RO	Moons' Industries (America), Inc.	4118S-08P-07RO	PCE
	> > > > >	HD-BT0073	[HD-BT0073] Class 10.9 Stl Button Head Socket Cap Screw M5 Size, 10 Mm Length, .8 Mm Pitch	1	PCE				Hardware Speciality	ISO7380-10.9-5-10	PCE
	> > > > >	HD-BT0148	[HD-BT0148] Class 10.9 Steel Button-Head Socket Cap Screw, M3 Size, 10 mm Length, .5 mm Pitch	7	PCE			91239A115	Hardware Speciality	ISO7380-10.9-3-10	PCE
	> > > > >	HD-MS0033	[HD-MS0033] GT2, 16 Teeth, timing pulley, AL	1	PCE				B & B Manufacturing, Inc	16-2P06M6CA5	PCE
	> > > > >	HD-MS0411	[HD-MS0411] 625-2RS Premium Two Side Rubber Sealed Bearing ABEC3	1	PCE				JSB Great Bearings	625-2RS V2+	PCE
	> > > > >	HD-RD0061	[HD-RD0061] 10 mm Smooth Rod, Stainless Steel, 405mm, EMWR-10-405X	2	PCE		Igus, Inc.	EMWR-10-405X	Igus, Inc.	EMWR-10-405X	PCE
	> > > > >	HD-WA0038	[HD-WA0038] Black-Oxide 18-8 Steel Flat Washer, M3 Screw Size, 3.2mm ID, 7.0mm OD	7	PCE				Hardware Speciality	DIN125A-A2-3BL	PCE
	> > > > >	HD-WA0040	[HD-WA0040] Black-Oxide 18-8 Stainless Steel Washer, M5 Size, 5.3mm ID, 10.0mm OD	1	PCE				Hardware Speciality	DIN125A-A2-5BL	PCE
	> > > > >	PP-GP0359	[PP-GP0359] Z Lower Right	1	PCE
	> > > > > >	RM-AB0105	[RM-AB0105] Chroma Strand ABS Filament, Black 2.85mm, 5 lb reel	0.0351	Reel, 5lb				Chroma Strand Labs, LLC		Reel, 5lb
	> > > > >	PP-GP0394	[PP-GP0394] Belt Anchor	1	PCE
	> > > > > >	RM-AB0105	[RM-AB0105] Chroma Strand ABS Filament, Black 2.85mm, 5 lb reel	0.0011	Reel, 5lb				Chroma Strand Labs, LLC		Reel, 5lb
	> > > >	AS-PR0137	[AS-PR0137] Spool Arm Assembly	1	PCE	T8299 6/28/2019
	> > > > >	HD-MS0062	[HD-MS0062] Metric Aluminum Unthreaded Spacer, 8MM OD, 8MM Length, M5 Screw Size	1	PCE			11485208	Fastenal	11485208	PCE
	> > > > >	PP-GP0406	[PP-GP0406] Dual Spool Arm	1	PCE
	> > > > > >	RM-AB0105	[RM-AB0105] Chroma Strand ABS Filament, Black 2.85mm, 5 lb reel	0.0079	Reel, 5lb				Chroma Strand Labs, LLC		Reel, 5lb
	> > > >	AS-PR0150	[AS-PR0150] T-Slot dust cover, cut, 285mm	1	PCE	T8299 6/28/2019
	> > > > >	HD-EX0093	[HD-EX0093] T-Slot Dust Cover	285	mm				McMaster-Carr	5537T15	ft, 6
	> > > >	AS-PR0151	[AS-PR0151] T-Slot Dust cover, cut, 522mm	1	PCE	T8299 6/28/2019
	> > > > >	HD-EX0093	[HD-EX0093] T-Slot Dust Cover	522	mm				McMaster-Carr	5537T15	ft, 6
	> > > >	AS-PR0164	[AS-PR0164] X End Left, Workhorse	1	PCE	T8299 6/28/2019
	> > > > >	EL-MT0029	[EL-MT0029] NEMA 17 Stepper Motor, Moons' - NOT INCLUDING wire harness	1	PCE			MS17HD6P4150-01-B	Moons' Industries (America), Inc.	MS17HD6P4150-01-B	PCE
	> > > > >	EL-MT0056	[EL-MT0056] Motor, Moons 4118S-08P-07RO	1	PCE		Moons' Industries (America), Inc.	4118S-08P-07RO	Moons' Industries (America), Inc.	4118S-08P-07RO	PCE
	> > > > >	HD-BT0073	[HD-BT0073] Class 10.9 Stl Button Head Socket Cap Screw M5 Size, 10 Mm Length, .8 Mm Pitch	1	PCE				Hardware Speciality	ISO7380-10.9-5-10	PCE
	> > > > >	HD-BT0148	[HD-BT0148] Class 10.9 Steel Button-Head Socket Cap Screw, M3 Size, 10 mm Length, .5 mm Pitch	10	PCE			91239A115	Hardware Speciality	ISO7380-10.9-3-10	PCE
	> > > > >	HD-MS0033	[HD-MS0033] GT2, 16 Teeth, timing pulley, AL	2	PCE				B & B Manufacturing, Inc	16-2P06M6CA5	PCE
	> > > > >	HD-MS0411	[HD-MS0411] 625-2RS Premium Two Side Rubber Sealed Bearing ABEC3	2	PCE				JSB Great Bearings	625-2RS V2+	PCE
	> > > > >	HD-RD0061	[HD-RD0061] 10 mm Smooth Rod, Stainless Steel, 405mm, EMWR-10-405X	2	PCE		Igus, Inc.	EMWR-10-405X	Igus, Inc.	EMWR-10-405X	PCE
	> > > > >	HD-WA0038	[HD-WA0038] Black-Oxide 18-8 Steel Flat Washer, M3 Screw Size, 3.2mm ID, 7.0mm OD	10	PCE				Hardware Speciality	DIN125A-A2-3BL	PCE
	> > > > >	HD-WA0040	[HD-WA0040] Black-Oxide 18-8 Stainless Steel Washer, M5 Size, 5.3mm ID, 10.0mm OD	1	PCE				Hardware Speciality	DIN125A-A2-5BL	PCE
	> > > > >	PP-GP0360	[PP-GP0360] Z Lower Left	1	PCE
	> > > > > >	RM-AB0105	[RM-AB0105] Chroma Strand ABS Filament, Black 2.85mm, 5 lb reel	0.0344	Reel, 5lb				Chroma Strand Labs, LLC		Reel, 5lb
	> > > > >	PP-GP0394	[PP-GP0394] Belt Anchor	1	PCE
	> > > > > >	RM-AB0105	[RM-AB0105] Chroma Strand ABS Filament, Black 2.85mm, 5 lb reel	0.0011	Reel, 5lb				Chroma Strand Labs, LLC		Reel, 5lb
	> > > > >	AS-PR0129	[AS-PR0129] Z Idler Assembly	1	PCE
	> > > > > >	HD-BL0023	[HD-BL0023] 866-2P-06 POWERHOUSEâ„¢ BELT	1	PCE		B & B Manufacturing, Inc	866-2P-06	B & B Manufacturing, Inc	866-2P-06	PCE
	> > > > > >	PP-MP0225	[PP-MP0225] YZ Idler	1	PCE				Precision Metal Manufacturing, LLC	PP-MP0225	PCE
	> > > > > >	HD-BT0151	[HD-BT0151] M5 x 20mm SCHS, Black Oxide	1	PCE				Hardware Speciality	DIN912-12.9-5-20BL	pkg, 100
	> > > > > >	HD-MS0411	[HD-MS0411] 625-2RS Premium Two Side Rubber Sealed Bearing ABEC3	2	PCE				JSB Great Bearings	625-2RS V2+	PCE
	> > > > >	AS-PR0160	[AS-PR0160] X Motor Sub-assembly, Workhorse	1	PCE
	> > > > > >	AS-PR0156	[AS-PR0156] X Motor Mount with Bushings, Workhorse	1	PCE
	> > > > > > >	HD-BU0030	[HD-BU0030] DryLinÂ® R - Solid Polymer Bearing RJMP-01-10mm	2	PCE		Igus, Inc.	RJMP-01-10	Igus, Inc.	RJMP-01-10	PCE
	> > > > > > >	HD-BU0039	[HD-BU0039] Igus Bushing RJUM-03-10	1	PCE		Igus, Inc.	RJUM-03-10	Igus, Inc.	RJUM-03-10	PCE
	> > > > > > >	PP-GP0392	[PP-GP0392] 12mm Retaining Ring	3	PCE
	> > > > > > > >	RM-AB0104	[RM-AB0104] Chroma Strand ABS Filament, Lulzbot Green 2.85mm, 5 lb reel	0.0001	Reel, 5lb		Chroma Strand Labs, LLC		Chroma Strand Labs, LLC		Reel, 5lb
	> > > > > > >	RM-AB0105	[RM-AB0105] Chroma Strand ABS Filament, Black 2.85mm, 5 lb reel	0.0344	Reel, 5lb				Chroma Strand Labs, LLC		Reel, 5lb
	> > > > > >	EL-SW0022	[EL-SW0022] SWITCH BASIC SPDT 3A .110QC 125V	1	PCE		Omron	SS-3GPT	TTI Global Distribution	SS-3GPT	PCE
	> > > > > >	HD-BT0012	[HD-BT0012] M3 Set Screw (Grub Screw)	2	PCE			40818	Fastenal	40818	PCE
	> > > > > >	HD-BT0107	[HD-BT0107] Metric Class 12.9 Socket Head Cap Screw Alloy Steel, Black, M2 Thread, 10mm Length, 0.4mm Pitch	2	PCE			134599	Fastenal	134599	PCE
	> > > > > >	HD-BT0185	[HD-BT0185] Black-Oxide Alloy Steel Socket Head Screw M3 x 0.5 mm Thread, 16 mm Long	2	PCE				Fastenal	1139506	PCE
	> > > > > >	HD-MS0030	[HD-MS0030] Metric Brass Heat-Set Tapered Insert, M3-.5 Internal Thread, 3.8mm Length	6	PCE				Aero-Space Fasteners and Hardware (formerly Colorado Electronic Hardware)	PEM IUBB-M3-1	PCE
	> > > > > >	HD-NT0001	[HD-NT0001] Metric Zinc-Plated Steel Nylon-Insert Locknut, Class 8, M3 Screw sz, .5MM pitch, 5.5MM W, 4MM H	2	PCE			40143	Fastenal	40143	PCE
	> > > > > >	HD-WA0012	[HD-WA0012] Steel Flat Washer, DIN 125 zinc-plated class 4,M2 screw sz, 5mm OD, .25mm-.35mm thick	2	PCE			40350	Hardware Speciality	DIN125A-ST2ZPT	PCE
	> > > > > >	HD-WA0038	[HD-WA0038] Black-Oxide 18-8 Steel Flat Washer, M3 Screw Size, 3.2mm ID, 7.0mm OD	2	PCE				Hardware Speciality	DIN125A-A2-3BL	PCE
	> > > > > >	PP-MP0066	[PP-MP0066] Metric Brass Heat-Set Tapered Insert, M2-.4 Internal Thread, 2.9MM Length	2	PCE				Aero-Space Fasteners and Hardware (formerly Colorado Electronic Hardware)	PEM ZZIUB-48213	PCE
	> > > > >	AS-PR0135	[AS-PR0135] Z-Upper Left Assembly	1	PCE
	> > > > > >	PP-IS0094	[PP-IS0094] Z-Upper Left with Inserts	1	PCE
	> > > > > > >	HD-MS0030	[HD-MS0030] Metric Brass Heat-Set Tapered Insert, M3-.5 Internal Thread, 3.8mm Length	4	PCE				Aero-Space Fasteners and Hardware (formerly Colorado Electronic Hardware)	PEM IUBB-M3-1	PCE
	> > > > > > >	PP-MP0066	[PP-MP0066] Metric Brass Heat-Set Tapered Insert, M2-.4 Internal Thread, 2.9MM Length	2	PCE				Aero-Space Fasteners and Hardware (formerly Colorado Electronic Hardware)	PEM ZZIUB-48213	PCE
	> > > > > > >	PP-GP0358	[PP-GP0358] Z Upper Left	1	PCE
	> > > > > > > >	RM-AB0105	[RM-AB0105] Chroma Strand ABS Filament, Black 2.85mm, 5 lb reel	0.0119	Reel, 5lb				Chroma Strand Labs, LLC		Reel, 5lb
	> > > > > >	EL-SW0022	[EL-SW0022] SWITCH BASIC SPDT 3A .110QC 125V	1	PCE		Omron	SS-3GPT	TTI Global Distribution	SS-3GPT	PCE
	> > > > > >	HD-BT0012	[HD-BT0012] M3 Set Screw (Grub Screw)	2	PCE			40818	Fastenal	40818	PCE
	> > > > > >	HD-BT0107	[HD-BT0107] Metric Class 12.9 Socket Head Cap Screw Alloy Steel, Black, M2 Thread, 10mm Length, 0.4mm Pitch	2	PCE			134599	Fastenal	134599	PCE
	> > > > > >	HD-BT0116	[HD-BT0116] Black Alloy Steel Flat-Head Socket Cap Screw, Class 10.9, M3 Size, 10mm Length, .50mm Pitch	4	PCE				Hardware Speciality	DIN7991-10.9-3-10	PCE
	> > > > > >	HD-WA0012	[HD-WA0012] Steel Flat Washer, DIN 125 zinc-plated class 4,M2 screw sz, 5mm OD, .25mm-.35mm thick	2	PCE			40350	Hardware Speciality	DIN125A-ST2ZPT	PCE
	> > > > > >	PP-FP0156	[PP-FP0156] Z Upper Top Plate	1	PCE				Precision Metal Manufacturing, LLC	PP-FP0156	PCE
	> > > >	EL-HR0142	[EL-HR0142] Z Endstop Harness, Assembled	1	PCE	T8299 6/28/2019			FOYE, LLC		PCE
	> > > > >	EL-MS0205	[EL-MS0205] Molex-CONN TERM MALE 22-24AWG TIN - Reels of 20K	2	PCE		Molex	16-02-0107	TTI Global Distribution	16-02-0107	PCE
	> > > > >	EL-WR0105	[EL-WR0105] 24AWG Stranded â€“ Black	237	cm				Allcable	HU1569247BK	ft, 1000
	> > > > >	EL-MS0142	[EL-MS0142] Conn Recept Faston 22-26AWG .110 - Reel of 3K	4	PCE			7-520365-2	TTI Global Distribution	7-520365-2	PCE
	> > > > >	EL-MS0247	[EL-MS0247] Heat Shrink Tubing â€“ 0.19-0.09 â€“ Black, 100'	120	mm		3M	88-01870	Electronics Distributors Corp.	88-01870	PCE, 100'
	> > > > >	EL-MS0416	[EL-MS0416] Solder Sleeve B155-9002, Clear 0.105" one step	2	PCE		TE Connectivity	B-155-9002	TTI Global Distribution	B-155-9002	PCE
	> > > > >	PP-MP0059	[PP-MP0059] CONN HOUSING MALE 2POS .100	1	PCE				TTI Global Distribution	701070001	PCE
	> > > >	HD-BT0049	[HD-BT0049] Metric Class 12.9 Socket Head Cap Screw, Alloy Steel, M5 thread, 14MM length, 0.80MM pitch	2	PCE	T8299 6/28/2019		1139539	Fastenal	1139539	PCE
	> > > >	HD-BT0073	[HD-BT0073] Class 10.9 Stl Button Head Socket Cap Screw M5 Size, 10 Mm Length, .8 Mm Pitch	63	PCE	T8299 6/28/2019			Hardware Speciality	ISO7380-10.9-5-10	PCE
	> > > >	HD-BT0158	[HD-BT0158] Class 10.9 Steel Button-Head Socket Cap Screw, M5 Size, 12 mm Length, .8 mm Pitch	4	PCE	T8299 6/28/2019		91239A228	McMaster-Carr	91239A228	pkg, 100
	> > > >	HD-BT0225	[HD-BT0225] 316 Stainless Steel Button Head Hex Drive Screws, M5 x 0.8mm Thread, 10mm Long	1	PCE	T8299 6/28/2019			Hardware Speciality	ISO7380-A4-5-10	pkg, 100
	> > > >	HD-BT0250	[HD-BT0250] M5 x 0.8mm Thread, 10mm Long, Flanged Hex Head Screw	8	PCE	T8299 6/28/2019			Hardware Speciality	DIN6921-10.9-5-10BL-PH	PCE
	> > > >	HD-EX0062	[HD-EX0062] T-Slot Aluminum Frame TPW, Extrusion 20mm x 20mm x 500mm,Tapped M5x0.8 on Both Ends, Black (Ends free of anodize)	4	PCE	T8299 6/28/2019	T-slot	2020M 2 Tap	In-Position Technologies	2020M 2 Tap	PCE
	> > > >	HD-EX0086	[HD-EX0086] T-Slot Extrusion, Aluminum, 20mm x 20mm, 20.866" 530mm	4	PCE	T8299 6/28/2019	In-Position Technologies	650145	In-Position Technologies	650145	PCE
	> > > >	HD-EX0090	[HD-EX0090] 90 degree Corner Bracket 2 Hole 20mm Slotted Inside Corner Bracket with Dual Support for 20 Series	8	PCE	T8299 6/28/2019			F & L Industrial Solutions	14053	PCE
	> > > >	HD-EX0092	[HD-EX0092] 2 Hole Inside Corner Bracket For 20 Series	1	PCE	T8299 6/28/2019			F & L Industrial Solutions	20-4119	PCE
	> > > >	HD-MS0554	[HD-MS0554] Workhorse, M5 x 0.8 Knob Thumb Screw Drive, Stainless Steel	4	PCE	T8299 6/28/2019			Hardware Speciality	M3451-SS	PCE
	> > > >	HD-NT0044	[HD-NT0044] Post assembly M5 T-nut	5	PCE	T8299 6/28/2019	Misumi USA	HNTAP5-5	Misumi USA	HNTAP5-5	PCE
	> > > >	HD-NT0053	[HD-NT0053] T-Slot Slide in T-nuts for Aluminum Frame, M5	68	PCE	T8299 6/28/2019	T-slot	682888	In-Position Technologies	682888	PCE
	> > > >	HD-WA0007	[HD-WA0007] M5 Washer, Steel, Zinc Plated	1	PCE	T8299 6/28/2019		1140354	Fastenal	1140354	PCE
	> > > >	HD-WA0040	[HD-WA0040] Black-Oxide 18-8 Stainless Steel Washer, M5 Size, 5.3mm ID, 10.0mm OD	69	PCE	T8299 6/28/2019			Hardware Speciality	DIN125A-A2-5BL	PCE
	> > > >	PP-FP0152	[PP-FP0152] Corner Bracket	8	PCE	T8299 6/28/2019			Precision Metal Manufacturing, LLC	PP-FP0152	PCE
	> > > >	PP-GP0409	[PP-GP0409] Frame Foot	4	PCE	T8299 6/28/2019
	> > > > >	RM-TE0002	[RM-TE0002] Midnight NinjaFlexâ„¢ TPE Filament, 3mm, 0.75kg Fenner Drives	0.01	Reel, 0.75kg		Fenner Drives	3D3011290 Midnight	Fenner Drives	3D3011290A	Reel, 0.75kg
	> > > >	PP-GP0410	[PP-GP0410] Electronic Chassis Mount-Front	1	PCE	T8299 6/28/2019
	> > > > >	RM-AB0105	[RM-AB0105] Chroma Strand ABS Filament, Black 2.85mm, 5 lb reel	0.0013	Reel, 5lb				Chroma Strand Labs, LLC		Reel, 5lb
	> > > >	PP-GP0411	[PP-GP0411] Electronic Chassis Mount-Back	2	PCE	T8299 6/28/2019
	> > > > >	RM-AB0105	[RM-AB0105] Chroma Strand ABS Filament, Black 2.85mm, 5 lb reel	0.0013	Reel, 5lb				Chroma Strand Labs, LLC		Reel, 5lb
	> > > >	PP-GP0448	[PP-GP0448] Thumbscrew Leash, LulzBot Green, Flexible	4	PCE	T8299 6/28/2019
	> > > > >	RM-TE0027	[RM-TE0027] LulzBot Green NinjaFlex TPE Filament, 3mm. 0.75kg Fenner Drives	0.01	Reel, 0.75kg				Fenner Drives	3D3261290A	Reel, 0.75kg
	> > > >	PP-IS0098	[PP-IS0098] Bed Mount Chassis with Insert	4	PCE	T8299 6/28/2019
	> > > > >	PP-GP0432	[PP-GP0432] Bed Mount Chassis	1	PCE
	> > > > > >	RM-AB0105	[RM-AB0105] Chroma Strand ABS Filament, Black 2.85mm, 5 lb reel	0.0031	Reel, 5lb				Chroma Strand Labs, LLC		Reel, 5lb
	> > > > >	HD-MS0158	[HD-MS0158] Metric Brass Heat-Set Insert For Plastics Tapered, M5-.8 Internal Thread, 6.7mm Length	1	PCE				Aero-Space Fasteners and Hardware (formerly Colorado Electronic Hardware)	PEM IUBB-M5-1	PCE
	> > >	AS-TH0076	[AS-TH0076] Workhorse Tool Head	1	PCE	T8707 7/15/2019
	> > > >	DC-LB0185	[DC-LB0185] Caution Hot Tag 0.5mm HE	1	PCE				Sticker Giant	DC-LB0185	PCE
	> > > >	EL-MT0040	[EL-MT0040] NEMA 17 Half Height Stepper Motor, Moons	1	PCE		Moons' Industries (America), Inc.	MS17HD4P4150-07	Moons' Industries (America), Inc.		PCE
	> > > >	HD-BT0039	[HD-BT0039] Metric Class 12.9 Socket Head Cap Screw, Alloy Steel, M3 Thread, 12MM Length, 0.50MM Pitch	4	PCE			39505	Hardware Speciality	DIN912-12.9-3-12	PCE
	> > > >	HD-BT0042	[HD-BT0042] Metric Class 12.9 Socket Head Cap Screw, Alloy Steel, M3 Thread, 30MM Length, 0.50MM Pitch	1	PCE				Hardware Speciality	DIN912-12.9-3-30	PCE
	> > > >	HD-BT0043	[HD-BT0043] Metric Class 12.9 Socket Head Cap Screw, Alloy Steel, M3 Thread, 35MM Length, 0.50MM Pitch	3	PCE				Hardware Speciality	DIN912-12.9-3-35	PCE
	> > > >	HD-BT0146	[HD-BT0146] M3 x 12 BHCS, Black Oxide, Class 10.9 Steel	1	PCE				Hardware Speciality	ISO7380-10.9-3-12	PCE
	> > > >	HD-BT0157	[HD-BT0157] Black-Oxide Class 12.9 Socket Head Cap Screw, Alloy Steel, M3 Thread, 8mm Length, 0.50mm Pitch	2	PCE				Hardware Speciality	DIN912-12.9-3-8	PCE
	> > > >	HD-BT0171	[HD-BT0171] Black Oxide Class 10.9 Steel Button-Head Socket Cap Screw M3 Size, 20 mm Length, .5 mm Pitch, pkg 100	1	PCE				Hardware Speciality	ISO7380-10.9-3-20	PCE
	> > > >	HD-BT0197	[HD-BT0197] M4 Thumb Screw for Aero	1	PCE		E3D-online	TITAN-THUMBWHEEL	E3D-online	TITAN-THUMBWHEEL	PCE
	> > > >	HD-MS0430	[HD-MS0430] E3D, Idler Spring for Aero	1	PCE		E3D-online	TITAN-Spring	E3D-online	TITAN-SPRING	PCE
	> > > >	HD-MS0446	[HD-MS0446] MR95-2RS Radial Ball Bearing Double Sealed Bore Dia. 5mm OD 9mm Width 3mm	2	PCE				JSB Great Bearings		PCE
	> > > >	HD-NT0011	[HD-NT0011] M4 Nut, Steel, Zinc Plated	1	PCE			40303	Fastenal	40303	PCE
	> > > >	HD-WA0027	[HD-WA0027] Metric 18-8 Stainless Steel Internal-Tooth Lock Washer, M3 Screw Size, 6MM OD, .4MM Min Thick	1	PCE			WF6330000A20000	Fastenal	WF6330000A20000	PCE
	> > > >	HD-WA0038	[HD-WA0038] Black-Oxide 18-8 Steel Flat Washer, M3 Screw Size, 3.2mm ID, 7.0mm OD	2	PCE				Hardware Speciality	DIN125A-A2-3BL	PCE
	> > > >	PP-FP0135	[PP-FP0135] E3D Mirrored Aero Idler Lever	1	PCE		E3D-online	TITAN-IDLER-2.2	E3D-online	TITAN-IDLER-LH	PCE
	> > > >	PP-FP0136	[PP-FP0136] E3D Mirrored Aero 2.85mm Filament Guide	1	PCE		E3D-online	TITAN-PTFE-HOLDER-300-LH	E3D-online	TITAN-PTFE-HOLDER-300-LH	PCE
	> > > >	PP-FP0154	[PP-FP0154] Titan Extruder Hobb (Hardened Stainless Steel) - Frosted	1	PCE		E3D-online	TITAN-HOBB-HS	E3D-online	TITAN-HOBB-HS	PCE
	> > > >	PP-MP0204	[PP-MP0204] Aero Mirrored Body w/ Threaded Insert	1	PCE		E3D-online	TITAN-BODY-LH	E3D-online	TITAN-BODY-LH	PCE
	> > > >	PP-MP0205	[PP-MP0205] E3D Aero Steel Pinion Gear w/ set screw	1	PCE		E3D-online	TITAN-GEAR-SMALL	E3D-online	TITAN-GEAR-SMALL	PCE
	> > > >	AS-CB0061	[AS-CB0061] Extruder Motor Harness v2Aero	1	PCE				CCX Corp.(DO NOT USE)		PCE
	> > > > >	EL-MS0351	[EL-MS0351] JST - CONN TERM CRIMP PH 24-30AWG - 8,000 Unit Reel	4	PCE		JST Sales America	SPH-002T-P0.5S	Future Electronics		PCE
	> > > > >	EL-MS0355	[EL-MS0355] CONN HOUSING PH 6POS 2MM WHITE	1	PCE		JST Sales America	PHR-6	Future Electronics	PHR-6	PCE
	> > > > >	EL-MS0480	[EL-MS0480] CONN TERM MALE 20-24AWG TIN (Micro-Fit 3.0â„¢) 12K REEL	4	PCE		Molex	430310001	TTI Global Distribution	43031-0001	PCE
	> > > > >	EL-WR0103	[EL-WR0103] 24AWG Stranded â€“ Red	18	cm				Allcable	HU1569247RD	ft, 1000
	> > > > >	EL-WR0105	[EL-WR0105] 24AWG Stranded â€“ Black	18	cm				Allcable	HU1569247BK	ft, 1000
	> > > > >	EL-WR0107	[EL-WR0107] 24AWG Stranded â€“ White	18	cm				Allcable	HU1569247WE	ft, 1000
	> > > > >	EL-WR0119	[EL-WR0119] 24AWG Stranded Wire â€“ Green	18	cm				Allcable	HU1569247GN	ft, 1000
	> > > > >	PC-CN0101	[PC-CN0101] CONN PLUG 20POS 3MM VERT DUAL	1	PCE		Molex	43020-2001	TTI Global Distribution	43020-2001	PCE
	> > > >	AS-CB0062	[AS-CB0062] v2Aero Extruder Blower Harness	1	PCE				CCX Corp.(DO NOT USE)		PCE
	> > > > >	EL-FA0047	[EL-FA0047] RB5015 Series DC Blower, 51 x 51 x 15mm, 24V	1	PCE		Pelonis Technologies, Inc.	RBH5015B2	Pelonis Technologies, Inc.	RBH5015B2	PCE
	> > > > >	EL-MS0480	[EL-MS0480] CONN TERM MALE 20-24AWG TIN (Micro-Fit 3.0â„¢) 12K REEL	2	PCE		Molex	430310001	TTI Global Distribution	43031-0001	PCE
	> > > >	AS-CB0063	[AS-CB0063] v2 Aero Zero Sense Harness	1	PCE				CCX Corp.(DO NOT USE)		PCE
	> > > > >	EL-MS0480	[EL-MS0480] CONN TERM MALE 20-24AWG TIN (Micro-Fit 3.0â„¢) 12K REEL	1	PCE		Molex	430310001	TTI Global Distribution	43031-0001	PCE
	> > > > >	EL-MS0141	[EL-MS0141] Term Ring Non Ins 26-22AWG #4 Order Bulk Only	1	PCE		Panduit	P22-4R-M	TTI Global Distribution	P22-4R-M	PCE
	> > > > >	EL-WR0040	[EL-WR0040] Wire - Single Conductor 20AWG SOLID PTFE, RED	24	cm		Thermax	M16878/4BGA-2	Hardware Speciality		ft, 500
	> > > >	AS-CB0064	[AS-CB0064] v2Aero Heatsink Fan Harness	1	PCE				CCX Corp.(DO NOT USE)		PCE
	> > > > >	EL-FA0034	[EL-FA0034] Pelonis FAN 5V 40x40x10mm Low flow	1	PCE		Pelonis Technologies, Inc.	C4010L05BPLB1b-7	Pelonis Technologies, Inc.	C4010L05BPLB1b-7	PCE
	> > > > >	EL-MS0480	[EL-MS0480] CONN TERM MALE 20-24AWG TIN (Micro-Fit 3.0â„¢) 12K REEL	2	PCE		Molex	430310001	TTI Global Distribution	43031-0001	PCE
	> > > >	AS-HE0043	[AS-HE0043] Workhorse 0.5 Aero Hotend Assembly	1	PCE
	> > > > >	EL-MS0480	[EL-MS0480] CONN TERM MALE 20-24AWG TIN (Micro-Fit 3.0â„¢) 12K REEL	2	PCE		Molex	430310001	TTI Global Distribution	43031-0001	PCE
	> > > > >	AS-HE0042	[AS-HE0042] E3D, Aero Hot End 3.0mm, 0.5mm Nozzle, Hot-Tightened, Pre-Assembled, Hardened Steel	1	PCE				E3D-online	CC-AO-TITAN-AERO-UNI-500-HS-AS	PCE
	> > > >	PP-IS0053	[PP-IS0053] Extruder Mount With Inserts, Mini 2	1	PCE
	> > > > >	PP-GP0341	[PP-GP0341] Extruder Mount, Mini 2	1	PCE
	> > > > > >	RM-AB0104	[RM-AB0104] Chroma Strand ABS Filament, Lulzbot Green 2.85mm, 5 lb reel	0.0137	Reel, 5lb		Chroma Strand Labs, LLC		Chroma Strand Labs, LLC		Reel, 5lb
	> > > > >	HD-MS0030	[HD-MS0030] Metric Brass Heat-Set Tapered Insert, M3-.5 Internal Thread, 3.8mm Length	3	PCE				Aero-Space Fasteners and Hardware (formerly Colorado Electronic Hardware)	PEM IUBB-M3-1	PCE
	> > > >	PP-IS0057	[PP-IS0057] Universal Blower shroud w/ inserts	1	PCE
	> > > > >	PP-GP0342	[PP-GP0342] Universal Blower Duct	1	PCE
	> > > > > >	RM-AB0105	[RM-AB0105] Chroma Strand ABS Filament, Black 2.85mm, 5 lb reel	0.0121	Reel, 5lb				Chroma Strand Labs, LLC		Reel, 5lb
	> > > > >	HD-MS0030	[HD-MS0030] Metric Brass Heat-Set Tapered Insert, M3-.5 Internal Thread, 3.8mm Length	1	PCE				Aero-Space Fasteners and Hardware (formerly Colorado Electronic Hardware)	PEM IUBB-M3-1	PCE
	> > > >	PP-IS0083	[PP-IS0083] Idler Clamp Right with Inserts	1	PCE
	> > > > >	HD-MS0030	[HD-MS0030] Metric Brass Heat-Set Tapered Insert, M3-.5 Internal Thread, 3.8mm Length	2	PCE				Aero-Space Fasteners and Hardware (formerly Colorado Electronic Hardware)	PEM IUBB-M3-1	PCE
	> > > > >	PP-GP0428	[PP-GP0428] Idler Tube Clamp Right	1	PCE
	> > > > > >	RM-AB0105	[RM-AB0105] Chroma Strand ABS Filament, Black 2.85mm, 5 lb reel	0.0015	Reel, 5lb				Chroma Strand Labs, LLC		Reel, 5lb
	> > > >	AS-CB0066	[AS-CB0066] v2Aero Thermistor Harness	1	PCE				CCX Corp.(DO NOT USE)		PCE
	> > > > >	EL-MS0059	[EL-MS0059] Molex-CONN TERM FEMALE 22-24AWG TIN Reels of 20K	2	PCE		Molex	16-02-0086	TTI Global Distribution	16-02-0086	PCE
	> > > > >	EL-MS0480	[EL-MS0480] CONN TERM MALE 20-24AWG TIN (Micro-Fit 3.0â„¢) 12K REEL	2	PCE		Molex	430310001	TTI Global Distribution	43031-0001	PCE
	> > > > >	EL-WR0103	[EL-WR0103] 24AWG Stranded â€“ Red	12	cm				Allcable	HU1569247RD	ft, 1000
	> > > > >	EL-WR0105	[EL-WR0105] 24AWG Stranded â€“ Black	12	cm				Allcable	HU1569247BK	ft, 1000
	> > > > >	PC-CN0001	[PC-CN0001] Molex-Conn Housing 2POS .100 W/Latch	1	PCE		Molex	50579402	Sager Electronics	50579402	PCE
	> > >	DC-LB0154	[DC-LB0154] Caution Hot Sticker	1	PCE	T8707 7/15/2019
	> > >	HD-BT0073	[HD-BT0073] Class 10.9 Stl Button Head Socket Cap Screw M5 Size, 10 Mm Length, .8 Mm Pitch	5	PCE	T8707 7/15/2019			Hardware Speciality	ISO7380-10.9-5-10	PCE
	> > >	HD-BT0185	[HD-BT0185] Black-Oxide Alloy Steel Socket Head Screw M3 x 0.5 mm Thread, 16 mm Long	1	PCE	T8707 7/15/2019			Fastenal	1139506	PCE
	> > >	HD-BT0222	[HD-BT0222] Blue-Dyed Zinc-Plated Alloy Steel Socket Head Screw M3 x 0.5 mm Thread, 50 mm Long	1	PCE	T8707 7/15/2019			Hardware Speciality	DIN912-12.9-3-50ZPTBLUE	PCE
	> > >	HD-BT0223	[HD-BT0223] Blue-Dyed Zinc-Plated Alloy Steel Socket Head Screw M3 x 0.5 mm Thread, 16 mm Long	2	PCE	T8707 7/15/2019			Hardware Speciality	DIN912-12.9-3-16ZPTBLUE	PCE
	> > >	HD-BT0225	[HD-BT0225] 316 Stainless Steel Button Head Hex Drive Screws, M5 x 0.8mm Thread, 10mm Long	1	PCE	T8707 7/15/2019			Hardware Speciality	ISO7380-A4-5-10	pkg, 100
	> > >	HD-MS0058	[HD-MS0058] Wire Tie, 8" Black, pk 1000	8	PCE	T8707 7/15/2019		APU-08-18-0-M	Electronics Distributors Corp.	17-01125	pkg, 1000
	> > >	HD-RD0066	[HD-RD0066] 12mm Smooth Rod, Stainless Steel, 540mm EWMR-12-540x	2	PCE	T8707 7/15/2019	Igus, Inc.	EWMR-12-540x	Igus, Inc.	EWMR-12-540x	PCE
	> > >	HD-WA0007	[HD-WA0007] M5 Washer, Steel, Zinc Plated	1	PCE	T8707 7/15/2019		1140354	Fastenal	1140354	PCE
	> > >	HD-WA0038	[HD-WA0038] Black-Oxide 18-8 Steel Flat Washer, M3 Screw Size, 3.2mm ID, 7.0mm OD	4	PCE	T8707 7/15/2019			Hardware Speciality	DIN125A-A2-3BL	PCE
	> > >	HD-WA0040	[HD-WA0040] Black-Oxide 18-8 Stainless Steel Washer, M5 Size, 5.3mm ID, 10.0mm OD	5	PCE	T8707 7/15/2019			Hardware Speciality	DIN125A-A2-5BL	PCE
	> > >	PP-GP0390	[PP-GP0390] Cable Clip	5	PCE	T8707 7/15/2019
	> > > >	RM-AB0105	[RM-AB0105] Chroma Strand ABS Filament, Black 2.85mm, 5 lb reel	0.0011	Reel, 5lb				Chroma Strand Labs, LLC		Reel, 5lb
	> > >	PP-GP0405	[PP-GP0405] Z Endstop Cable Cover	1	PCE	T8707 7/15/2019
	> > > >	RM-AB0105	[RM-AB0105] Chroma Strand ABS Filament, Black 2.85mm, 5 lb reel	0.002	Reel, 5lb				Chroma Strand Labs, LLC		Reel, 5lb
	> > >	PP-GP0447	[PP-GP0447] Interconnect Strain Relief, Black	1	PCE	T8707 7/15/2019
	> > > >	RM-AB0105	[RM-AB0105] Chroma Strand ABS Filament, Black 2.85mm, 5 lb reel	0.0097	Reel, 5lb				Chroma Strand Labs, LLC		Reel, 5lb
	> > >	PP-IS0100	[PP-IS0100] X-Belt Clamp with Insert	1	PCE	T8707 7/15/2019
	> > > >	HD-MS0030	[HD-MS0030] Metric Brass Heat-Set Tapered Insert, M3-.5 Internal Thread, 3.8mm Length	1	PCE				Aero-Space Fasteners and Hardware (formerly Colorado Electronic Hardware)	PEM IUBB-M3-1	PCE
	> > > >	PP-GP0380	[PP-GP0380] X Belt Clamp	1	PCE
	> > > > >	RM-AB0105	[RM-AB0105] Chroma Strand ABS Filament, Black 2.85mm, 5 lb reel	0.0004	Reel, 5lb				Chroma Strand Labs, LLC		Reel, 5lb
	> >	DC-LB0189	[DC-LB0189] TAZ WE Certification Sticker	1	PCE	T8826 7/18/2019			MyAssetTag.com		PCE
	> >	EL-MS0385	[EL-MS0385] Verbatim 8GB SDHC Class 10 UHS-I / Bulk	1	PCE	T8826 7/18/2019		99197 â€“ 8GB SDHC Memory Card Class 10 UHS-1	Verbatim Americas, LLC	99197	PCE
	>	DC-LB0063	[DC-LB0063] Modification Warning Insert Modification 2.75 x 8.5 on 100 lb. Astrobright Lift Off Lemon Very Bright	1	PCE	T8826 7/18/2019			Coren Printing Inc.		PCE
	>	DC-LB0095	[DC-LB0095] LulzBot Logo Sticker, 3 - Inch	1	PCE	T8826 7/18/2019			Sticker Giant		PCE
	>	DC-LB0118	[DC-LB0118] Save your TAZ Packaging Sticker	1	PCE	T8826 7/18/2019			MaverickLabel		PCE
	>	DC-LB0193	[DC-LB0193] TAZ Workhorse, AU Serial Number Sticker, Tamper Evident	1	PCE	T8826 7/18/2019			MyAssetTag.com		pkg, 100
	>	DC-MN0020	[DC-MN0020] Quick Start Quide, TAZ Workhorse	1	PCE	T8826 7/18/2019			Coren Printing Inc.		PCE
	>	DC-MS0076	[DC-MS0076] Cura Update Insert Card 02	1	PCE	T8826 7/18/2019			Coren Printing Inc.		PCE
	>	DC-MS0092	[DC-MS0092] EC Declaration of Conformity, Workhorse	1	PCE	T8826 7/18/2019			Coren Printing Inc.		PCE
	>	DC-MS0093	[DC-MS0093] Safety Warnings Sheet, Workhorse	1	PCE	T8826 7/18/2019			Coren Printing Inc.		PCE
	>	DC-MS0094	[DC-MS0094] Packing List, Workhorse	1	PCE	T8826 7/18/2019			Coren Printing Inc.		PCE
	>	EL-CA0056	[EL-CA0056] 6ft 18AWG Australian Power Cord Cable - H05VV-FNEMA C13 - Black, Box of 75	1	PCE	T8826 7/18/2019			Linvox	2671H518.2	PCE
	>	EL-MS0523	[EL-MS0523] Power Connector Heavy Duty Retention Clip PP15/45	1	PCE	T8826 7/18/2019	Anderson Power Products	879-110G68	Sager Electronics	110G68	PCE
	>	SH-BX0498	[SH-BX0498] TAZ - Product Box	1	PCE	T8826 7/18/2019			Preferred Packaging Products, Inc.	SH-BX0498	PCE
	>	SH-PA0060	[SH-PA0060] TazPro, Top Endcap Foam, 1.7 lb. Density Polyethylene Foam, Black	1	PCE	T8826 7/18/2019			Preferred Packaging Products, Inc.	SH-PA0060	PCE
	>	SH-PA0061	[SH-PA0061] TazPro, Bottom Endcap Foam, 1.7# Density Polyethylene Foam, Black	1	PCE	T8826 7/18/2019			Preferred Packaging Products, Inc.	SH-PA0061	PCE
	>	SH-PA0063	[SH-PA0063] TazPro, Corrugated Sleeve	1	PCE	T8826 7/18/2019			Preferred Packaging Products, Inc.	SH-PA0063	PCE
	>	SH-PA0067	[SH-PA0067] Workhorse, Print Head Stabilizer Foam, 1.7# Density Polyethylene, Top, Black	1	PCE	T8826 7/18/2019			Preferred Packaging Products, Inc.		PCE
	>	SH-PA0068	[SH-PA0068] Workhorse, Print Head Stabilizer Foam, 1.7# Density Polyethylene, Bottom, Black	1	PCE	T8826 7/18/2019			Preferred Packaging Products, Inc.		PCE
	>	SH-PG0019	[SH-PG0019] AveryÂ® White Shipping Labels for Laser Printers with TrueBlock Technology, 2 Inches x 4 Inches (5963)	1	PCE	T8826 7/18/2019		S-3845	Amazon	B00006HP6D	pkg, 2500
	>	SH-PG0031	[SH-PG0031] 2 x 3" No Print Reclosable Static Shielding Bags (ESD)	1	PCE	T8826 7/18/2019			Uline	S-6509	pkg, 100
	>	SH-PG0069	[SH-PG0069] 3M 8898 Economy Strapping Tape - 1â„2" x 60 yards	700	mm	T8826 7/18/2019			Preferred Packaging Products, Inc.	RG-300 .5â€	yd, 60
	>	SH-PG0083	[SH-PG0083] 9 x 12" 8 Mil Reclosable Bags	1	PCE	T8826 7/18/2019			Uline	S-13440	pkg, 500
	>	SH-PG0131	[SH-PG0131] #260 White Reinforced Gummed Tape with LulzBot Printed Logo, 10 Pack	3660	mm	T8826 7/18/2019	Preferred Packaging Products, Inc.	815	Preferred Packaging Products, Inc.	815	Roll 450' - 10pk