Notes: Unless otherwise specified
Cut length +/- 3mm
Molex strip length +/-0.5mm
Faston strip length +/-0.5mm
Copyright © 2019 Aleph Objects, Inc.
Permission is granted to copy, distribute and/or modify this document
under the terms of the Creative Commons Attribution 4.0 International
Public License (CC BY-SA 4.0).
Heat Shrink Tubing
2x 30mm
[HD-TB0075]
(Overlap braided sleeving
Shrink after pinning)
Strip gray shielded insulation
45mm
     [EL-WR0099]
Grey 4 22awg cond. Wire
Cut color wire to 30mm
15mm
Strip 30mm
Cut Length = 400mm
Strip 2.5mm
Strip 4mm
Pin 1
1x [EL-MS0355]
Female 6pin Housing
1x [PC-CN0059]
Male 10pin Housing
Pin 1
Pin 2
Pin 3
Pin 3
Pin 4
Pin 4
4x [EL-MS0351]
Female JST Pin
Pin 5
Pin 6
Bare shield wire
1x [EL-MS0141]
Term Ring Non Ins 26-22AWG
7x [EL-MS0205]
Male Molex Pin
35mm
Heat Shrink Tubing
[EL-MS0247]
90mm
Heat Shrink Tubing
[EL-MS0247]
(install before crimps)
Strip 4mm
Strip 7mm
Pin 9
Pin 10
2x [EL-MS0142]
Conn Recept Faston 22-26AWG
2x [EL-WR0107]
24awg White Wire
40mm
55mm
Cut Length = 350mm
[EL-WR0157] SELF-WRAPPING BRAIDED
SLEEVING - 1/4" - BLACK - 270mm
Initial	comments	date	Rev
JW	update bom to have correct length of white wire	03/21/19	A
JW	Update 10 pos connector pn	5/28/19	B
DRAWN BY
DRAWN BY
1/25/19
West
TITLE
CHECKED BY
DATE
X motor harness, assembled
SHEET
FILE NAME
REV.
EL-HR0179
EL-HR0179_x_motor_harness_revB.odg
1
B

---
AO part number	qty	UoM	Supplier	supplier pn
EL-WR0099	400	mm	Allcable	C0762A.41.10
EL-MS0205	7	pce	TTI global	16-02-0107
HD-TB0075	60	mm	McMaster	7856k76
EL-WR0157	270	mm	Wirecare	F6N0.25BK
PC-CN0059	1	pce	TTI global	70107-0009
EL-MS0355	1	pce	Future electronics	PHR-6
EL-MS0351	4	pce	Future electronics	SPH-002T-P0.5S
EL-MS0141	1	pce	TTI global	P22-4R-M
EL-WR0107	700	mm	Allcable	HU1569247WE
EL-MS0142	2	pce	TTI global	7-520365-2
EL-MS0247	125	mm	Electronics distributors corp	88-01870