Note: Unless otherwise specified
cut length +/- 3mm
Molex strip length +/-0.5mm
Copyright © 2019 Aleph Objects, Inc.
Permission is granted to copy, distribute and/or modify this document
under the terms of the Creative Commons Attribution 4.0 International
Public License (CC BY-SA 4.0).
[EL-WR0099]
Grey 4 22awg cond. Wire
20mm
Heat Shrink Tubing
[EL-MS0247]
Cut Length = 450mm
Bare shield wire
1x [PC-CN0003]
Molex-CONN Housing 3POS
Pin 3
Strip 30mm
Strip 30mm
Strip 4mm
1x Male 6pin Housing
Pin 2
Strip 4mm
Pin 1
[PC-CN0119]
Pin 1
Pin 2
5x Female Molex Pin
[EL-MS0059]
Pin 3
Strip 4mm
Pin 2
Pin 4
Pin 1
[EL-WR0157] SELF-WRAPPING
BRAIDED SLEEVING - 1/4" - BLACK - 410mm
Pin 6
15mm
1x [PC-CN0001]
Molex-Conn Housing 2POS
15mm
5x [EL-MS0205]
Male Molex Pin
Heat Shrink Tubing
2x 30mm
[HD-TB0075]
Shrink after pinning connectors
Overlap braided sleeving
DRAWN BY
DRAWN BY
2/27/19
West
TITLE
CHECKED BY
DATE
Y Bed Harness, Assembled
SHEET
FILE NAME
REV.
EL-HR0180
1
IR
EL-HR0180_y_bed_harness.odg

---
AO part number	qty	UoM	Supplier	supplier pn
EL-WR0099	450	mm	Allcable	C0762A.41.10
EL-MS0247	20	mm	Electronics distributors corp	88-01870
PC-CN0003	1	pce	Digikey	WM2901-ND
EL-MS0059	5	pce	TTI global	16-02-0086
PC-CN0001	1	pce	Sager	50579402
PC-CN0119	1	pce	Digikey	WM2537-ND
EL-MS0205	5	pce	TTI global	16-02-0107
HD-TB0075	60	mm	McMaster	7856k76
EL-WR0157	430	mm	Wirecare	F6N0.25BK