Note: Unless otherwise specified
 All cable length +/-3mm
Jst strip length +/-0.25
Molex strip length +/-0.5
Copyright © 2019 Aleph Objects, Inc.
Permission is granted to copy, distribute and/or modify this document
under the terms of the Creative Commons Attribution 4.0 International
Public License (CC BY-SA 4.0).
Strip insulation 45mm
[EL-WR0157] SELF-WRAPPING BRAIDED
SLEEVING - 1/4" - BLACK - 210mm
Cut to 30mm
Strip 4mm
Pin 1
[EL-WR0099] – Grey 4 22awg
cond. Wire
4x Female JST Pin
[EL-MS0351]
Strip 2.2mm
Pin 2
Length = 250mm
Pin 1
Pin 3
1x Female 6pin Housing
[EL-MS0355]
Pin 3
Pin 4
Pin 6
Pin 4
6X Heat Shrink Tubing
30mm
[HD-TB0075]
(20mm overlap onto
Colored wire,
capture braiding.
Shrink after pinning
connectors)
1x [EL-MS0141]
Term Ring Non Ins 26-22AWG
Pin 5
Bare shield wire
35mm
Heat Shrink Tubing
[EL-MS0247]
Strip 2.2mm
Pin 1
4x Female JST Pin
[EL-MS0351]
Strip 4mm
Cut to 30mm
Pin 3
Pin 6
1x Male 16pin Housing
[PC-CN0057]
Pin 4
1x Female 6pin Housing
[EL-MS0355]
Pin 6
Pin 7
17x Male Molex Pin
[EL-MS0205]
Pin 8
1x [PC-CN0050]
Male 3pin Housing
Strip gray insulation
this side 30mm
[EL-WR0099] – Grey 4 22awg
cond. Wire
Pin 9
Length = 480mm
Pin 1
12
35mm
Heat Shrink Tubing
[EL-MS0247]
Pin 10
Bare shield wire
1x [PC-CN0050]
Male 3pin Housing
3x Male Molex Pin
[EL-MS0205]
Pin 2
Strip 4mm
2x [EL-WR0105] 24AWG Stranded- Black
Strip 4mm
90mm Of cable outside braiding
Length = 500mm
Pin 3
Pin 1
Pin 2
10mm
Strip insulation 45mm
[EL-WR0157] SELF-WRAPPING
BRAIDED SLEEVING - 1/4" - BLACK - 440mm
Strip 2.2mm
100mm
Heat Shrink Tubing
[EL-MS0247]
[EL-WR0099] – Grey 4 22awg
cond. Wire
3X 15mm
4x Female JST Pin
[EL-MS0351]
Length = 740mm
Pin 1
Pin 3
1x Female 6pin Housing
[EL-MS0355]
Pin 4
Pin 6
Strip 30mm
Strip 4mm
Pin 11
Bare shield wire
[EL-WR0157] SELF-WRAPPING
BRAIDED SLEEVING - 1/4" - BLACK - 700mm
1x [EL-MS0141]
Term Ring Non Ins 26-22AWG
Pin 12
35mm
Heat Shrink Tubing
[EL-MS0247]
Pin 13
Pin 14
Pin 15
DATE
DRAWN BY
WEST
2/27/19
Initial	comments	date	Rev
JW	update bom to have correct total amount of heat shrink tubing, remove pp-mp0059	03/25/19	A
JW	Change pinout of z right jst side	5/20/19	B
TITLE
CHECKED BY
DATE
Y-Z end Harness, Assembled
SHEET
FILE NAME
REV.
EL-HR0181_Y-Z-end_harness_revB.odg
EL-HR0181
1
B

---
AO part number	qty	UoM	Supplier	supplier pn
EL-WR0099	1470	mm	Allcable	C0762A.41.10
EL-MS0247	205	mm	Electronics distributors corp	88-01870
EL-MS0205	20	pce	TTI global	16-02-0107
HD-TB0075	180	mm	McMaster	7856k76
EL-WR0157	1350	mm	Wirecare	F6N0.25BK
PC-CN0057	1	pce	Sager	70107-0015
EL-MS0351	12	pce	Future electronics	SPH-002T-P0.5S
EL-MS0355	3	pce	Future electronics	PHR-6
EL-MS0141	2	pce	TTI global	P22-4R-M
PC-CN0050	2	pce	TTI global	701070002
EL-WR0105	1000	mm	Allcable	HU1569247BK