Notes: Unless otherwise specified
Cut length +/- 3mm
Molex strip length +/-0.5mm
Copyright © 2019 Aleph Objects, Inc.
Permission is granted to copy, distribute and/or modify this document
under the terms of the Creative Commons Attribution 4.0 International
Public License (CC BY-SA 4.0).
1x Term Ring Non Ins 26-22AWG
[EL-MS0141]
1x TVS Diode – 1500W, 5V
[EL-MS0329]
Strip wires 8mm
1x Female 3pin Housing
[PC-CN0003]
All wires this side
Strip 4mm
2x Female Molex Pin
[EL-MS0059]
All wires this side
Strip 4mm
1x Female 3pin Housing
[PC-CN0003]
190mm
Pin 1
Pin 1
2x Female Molex Pin
[EL-MS0059]
160mm
150mm
[EL-WR0120]
24awg Stranded Purple Wire
Pin 2
Pin 2
Length= 330mm
Initial	comments	date	Rev
JW	update bom to have correct length of wire	03/25/19	A
JW	Add tvs diode	5/14/19	B
DATE
DRAWN BY
DRAWN BY
2/25/19
JW
TITLE
CHECKED BY
DATE
CB Y Endstop Harness, Assembled
SHEET
FILE NAME
REV.
EL-HR0177
EL-HR0177_CB_y_endstop_harness
_revB.odg
1
B

---
AO P/n	qty	unit	Supplier	supplier P/n
EL-MS0059	4	pce	TTI	16-02-0086
EL-WR0120	670	mm	allcable	HU1569247VT
PC-CN0003	2	pce	digikey	WM2901-ND
EL-MS0329	1	pce	future electronics	1N6373G
EL-MS0416	1	pce	tti	B-155-9002
EL-MS0141	1	pce	tti	P22-4R-M